## Summary
Substance | Composition | W | DfHo
|  | (g/mol) | (kJ/mol)
Products
water, gas | H2O(g) | 18.02 | -241.84
water, liquid | H2O(l) | 18.02 | -285.83
carbon dioxide | CO2(g) | 44.01 | -393.55
carbon monoxide | CO(g) | 28.01 | -110.54
carbon, gas | C(g) | 12.01 | 716.67
hydrogen chloride | HCl(g) | 36.5 | -92.31
ammonia | NH3(g) | 17.03 | -45.9
Radicals and Intermediates
oxygen (atomic) | O | 16 | 249.17
nitrogen (atomic) | N | 14.01 | 472.63
hydrogen (atomic) | H | 1.01 | 217.98
hydroxyl | OH | 17.01 | 38.99
nitrogen oxide | NO | 30.01 | 90.29
imidogen | NH | 15.0146 | 376.56
methyl | CH3 | 15.0345 | 145.69
formyl | HCO | 29.018 | 43.51
formaldehyde | CH2O | 30.026 | -115.9
hydrogen peroxide | H2O2 | 34.0147 | -136.11
hydroperoxyl | HO2 | 33.0067 | 2.09
Hydrocarbon Fuels (g)
methane | CH4 | 16.0425 | -74.85
ethylene | C2H4 | 28.053 | 52.4
ethane | C2H6 | 30.069 | -84
propane | C3H8 | 44.096 | -103.8
n-butane | C4H10 | 58.122 | -125.6
n-hexane | C6H14 | 86.175 | -167.1
n-octane | C8H18 | 114.228 | -208.7
n-decane | C10H22 | 142.282 | -249.7
n-dodecane | C12H26 | 170.335 | -290.9
Data are consistent with values in https://webbook.nist.gov/

## H2O
Gas-Phase Thermodynamic Properties
H2O
W | 18.02 | (g/mol)
DHf | -241.84 | (kJ/mol)
T | Cp | H-Ho | SO | GO
(K) | (J/mol-K) | (kJ/mol) | (J/mol-K) | (kJ/mol)
298.15 | 33.45 | 0 | 188.71 | -298.11
300 | 33.47 | 0.06 | 188.92 | -298.46
400 | 34.44 | 3.46 | 198.69 | -317.86
500 | 35.34 | 6.95 | 206.47 | -338.13
600 | 36.29 | 10.53 | 212.99 | -359.11
700 | 37.36 | 14.21 | 218.67 | -380.7
800 | 38.59 | 18.01 | 223.73 | -402.83
900 | 39.93 | 21.93 | 228.35 | -425.43
1000 | 41.32 | 25.99 | 232.63 | -448.48
1100 | 42.64 | 30.19 | 236.63 | -471.95
1200 | 43.87 | 34.52 | 240.4 | -495.8
1300 | 45.03 | 38.96 | 243.96 | -520.02
1400 | 46.1 | 43.52 | 247.33 | -544.59
1500 | 47.1 | 48.18 | 250.55 | -569.48
1600 | 48.03 | 52.94 | 253.62 | -594.69
1700 | 48.9 | 57.79 | 256.56 | -620.2
1800 | 49.71 | 62.72 | 259.37 | -646
1900 | 50.45 | 67.73 | 262.08 | -672.07
2000 | 51.14 | 72.81 | 264.69 | -698.41
2100 | 51.78 | 77.95 | 267.2 | -725.01
2200 | 52.38 | 83.16 | 269.62 | -751.85
2300 | 52.93 | 88.43 | 271.96 | -778.93
2400 | 53.44 | 93.74 | 274.22 | -806.24
2500 | 53.91 | 99.11 | 276.42 | -833.77
2600 | 54.34 | 104.52 | 278.54 | -861.52
2700 | 54.74 | 109.98 | 280.6 | -889.48
2800 | 55.11 | 115.47 | 282.59 | -917.64
2900 | 55.46 | 121 | 284.53 | -945.99
3000 | 55.78 | 126.56 | 286.42 | -974.54
3100 | 56.08 | 132.16 | 288.25 | -1003.28
3200 | 56.35 | 137.78 | 290.04 | -1032.19
3300 | 56.61 | 143.43 | 291.78 | -1061.28
3400 | 56.85 | 149.1 | 293.47 | -1090.55
3500 | 57.08 | 154.8 | 295.12 | -1119.98
3600 | 57.29 | 160.51 | 296.73 | -1149.57
3700 | 57.49 | 166.25 | 298.31 | -1179.32
3800 | 57.68 | 172.01 | 299.84 | -1209.23
3900 | 57.86 | 177.79 | 301.34 | -1239.29
4000 | 58.03 | 183.58 | 302.81 | -1269.5

## CO2
Gas-Phase Thermodynamic Properties
CO2
W | 44.01 | (g/mol)
DHf | -393.55 | (kJ/mol)
T | Cp | H-Ho | SO | GO
(K) | (J/mol-K) | (kJ/mol) | (J/mol-K) | (kJ/mol)
298.15 | 37.2 | 0 | 213.74 | -457.27
300 | 37.28 | 0.07 | 213.97 | -457.67
400 | 41.28 | 4 | 225.26 | -479.65
500 | 44.57 | 8.3 | 234.83 | -502.66
600 | 47.31 | 12.9 | 243.21 | -526.57
700 | 49.62 | 17.75 | 250.68 | -551.27
800 | 51.55 | 22.81 | 257.44 | -576.68
900 | 53.14 | 28.05 | 263.6 | -602.74
1000 | 54.36 | 33.43 | 269.27 | -629.39
1100 | 55.33 | 38.91 | 274.5 | -656.58
1200 | 56.21 | 44.49 | 279.35 | -684.28
1300 | 56.98 | 50.15 | 283.88 | -712.44
1400 | 57.68 | 55.88 | 288.13 | -741.04
1500 | 58.29 | 61.68 | 292.13 | -770.06
1600 | 58.84 | 67.54 | 295.91 | -799.46
1700 | 59.32 | 73.45 | 299.49 | -829.23
1800 | 59.74 | 79.4 | 302.89 | -859.35
1900 | 60.11 | 85.39 | 306.13 | -889.8
2000 | 60.43 | 91.42 | 309.22 | -920.57
2100 | 60.72 | 97.48 | 312.18 | -951.64
2200 | 60.97 | 103.56 | 315.01 | -983
2300 | 61.19 | 109.67 | 317.72 | -1014.64
2400 | 61.38 | 115.8 | 320.33 | -1046.55
2500 | 61.55 | 121.94 | 322.84 | -1078.71
2600 | 61.7 | 128.11 | 325.26 | -1111.11
2700 | 61.84 | 134.28 | 327.59 | -1143.75
2800 | 61.97 | 140.47 | 329.84 | -1176.63
2900 | 62.08 | 146.68 | 332.02 | -1209.72
3000 | 62.19 | 152.89 | 334.12 | -1243.03
3100 | 62.3 | 159.12 | 336.17 | -1276.54
3200 | 62.41 | 165.35 | 338.15 | -1310.26
3300 | 62.51 | 171.6 | 340.07 | -1344.17
3400 | 62.61 | 177.85 | 341.93 | -1378.27
3500 | 62.72 | 184.12 | 343.75 | -1412.56
3600 | 62.82 | 190.4 | 345.52 | -1447.02
3700 | 62.93 | 196.68 | 347.24 | -1481.66
3800 | 63.04 | 202.98 | 348.92 | -1516.47
3900 | 63.15 | 209.29 | 350.56 | -1551.44
4000 | 63.26 | 215.61 | 352.16 | -1586.58

## CO
Gas-Phase Thermodynamic Properties
CO
W | 28.01 | (g/mol)
DHf | -110.54 | (kJ/mol)
T | Cp | H-Ho | SO | GO
(K) | (J/mol-K) | (kJ/mol) | (J/mol-K) | (kJ/mol)
298.15 | 29.07 | 0 | 197.55 | -169.44
300 | 29.08 | 0.05 | 197.73 | -169.81
400 | 29.43 | 2.98 | 206.14 | -190.02
500 | 29.86 | 5.94 | 212.75 | -210.97
600 | 30.41 | 8.95 | 218.24 | -232.53
700 | 31.09 | 12.03 | 222.98 | -254.6
800 | 31.86 | 15.18 | 227.18 | -277.11
900 | 32.63 | 18.4 | 230.98 | -300.02
1000 | 33.25 | 21.7 | 234.45 | -323.29
1100 | 33.72 | 25.05 | 237.64 | -346.9
1200 | 34.15 | 28.44 | 240.6 | -370.81
1300 | 34.53 | 31.87 | 243.34 | -395.01
1400 | 34.87 | 35.34 | 245.92 | -419.48
1500 | 35.18 | 38.85 | 248.33 | -444.19
1600 | 35.45 | 42.38 | 250.61 | -469.14
1700 | 35.69 | 45.94 | 252.77 | -494.31
1800 | 35.91 | 49.52 | 254.81 | -519.69
1900 | 36.1 | 53.12 | 256.76 | -545.27
2000 | 36.27 | 56.74 | 258.62 | -571.04
2100 | 36.42 | 60.37 | 260.39 | -596.99
2200 | 36.55 | 64.02 | 262.09 | -623.11
2300 | 36.67 | 67.68 | 263.72 | -649.4
2400 | 36.77 | 71.35 | 265.28 | -675.85
2500 | 36.87 | 75.04 | 266.78 | -702.46
2600 | 36.95 | 78.73 | 268.23 | -729.21
2700 | 37.02 | 82.43 | 269.62 | -756.1
2800 | 37.09 | 86.13 | 270.97 | -783.13
2900 | 37.16 | 89.84 | 272.28 | -810.3
3000 | 37.21 | 93.56 | 273.54 | -837.59
3100 | 37.27 | 97.29 | 274.76 | -865
3200 | 37.32 | 101.02 | 275.94 | -892.54
3300 | 37.37 | 104.75 | 277.09 | -920.19
3400 | 37.42 | 108.49 | 278.21 | -947.95
3500 | 37.47 | 112.24 | 279.29 | -975.83
3600 | 37.52 | 115.98 | 280.35 | -1003.81
3700 | 37.57 | 119.74 | 281.38 | -1031.9
3800 | 37.62 | 123.5 | 282.38 | -1060.09
3900 | 37.67 | 127.26 | 283.36 | -1088.37
4000 | 37.72 | 131.03 | 284.31 | -1116.76

## H2
Gas-Phase Thermodynamic Properties
H2
W | 2.02 | (g/mol)
DHf | 0 | (kJ/mol)
T | Cp | H-Ho | SO | GO
(K) | (J/mol-K) | (kJ/mol) | (J/mol-K) | (kJ/mol)
298.15 | 28.87 | 0 | 130.59 | -38.93
300 | 28.88 | 0.05 | 130.77 | -39.18
400 | 29.12 | 2.95 | 139.12 | -52.69
500 | 29.28 | 5.87 | 145.63 | -66.94
600 | 29.38 | 8.81 | 150.98 | -81.78
700 | 29.46 | 11.75 | 155.51 | -97.11
800 | 29.58 | 14.7 | 159.45 | -112.86
900 | 29.79 | 17.67 | 162.95 | -128.98
1000 | 30.16 | 20.66 | 166.11 | -145.44
1100 | 30.62 | 23.7 | 169 | -162.2
1200 | 31.08 | 26.79 | 171.69 | -179.23
1300 | 31.52 | 29.92 | 174.19 | -196.53
1400 | 31.94 | 33.09 | 176.54 | -214.07
1500 | 32.36 | 36.31 | 178.76 | -231.83
1600 | 32.76 | 39.56 | 180.86 | -249.81
1700 | 33.15 | 42.86 | 182.86 | -268
1800 | 33.52 | 46.19 | 184.76 | -286.38
1900 | 33.89 | 49.56 | 186.59 | -304.95
2000 | 34.24 | 52.97 | 188.33 | -323.7
2100 | 34.57 | 56.41 | 190.01 | -342.62
2200 | 34.9 | 59.88 | 191.63 | -361.7
2300 | 35.22 | 63.39 | 193.19 | -380.94
2400 | 35.52 | 66.93 | 194.69 | -400.33
2500 | 35.81 | 70.49 | 196.15 | -419.88
2600 | 36.09 | 74.09 | 197.56 | -439.56
2700 | 36.36 | 77.71 | 198.93 | -459.39
2800 | 36.62 | 81.36 | 200.25 | -479.35
2900 | 36.87 | 85.03 | 201.54 | -499.44
3000 | 37.11 | 88.73 | 202.8 | -519.65
3100 | 37.34 | 92.46 | 204.02 | -539.99
3200 | 37.57 | 96.2 | 205.21 | -560.46
3300 | 37.78 | 99.97 | 206.37 | -581.03
3400 | 37.99 | 103.76 | 207.5 | -601.73
3500 | 38.19 | 107.57 | 208.6 | -622.53
3600 | 38.38 | 111.39 | 209.68 | -643.45
3700 | 38.57 | 115.24 | 210.73 | -664.47
3800 | 38.76 | 119.11 | 211.76 | -685.59
3900 | 38.94 | 122.99 | 212.77 | -706.82
4000 | 39.12 | 126.9 | 213.76 | -728.15

## N2
Gas-Phase Thermodynamic Properties
N2
W | 28.01 | (g/mol)
DHf | 0 | (kJ/mol)
T | Cp | H-Ho | SO | GO
(K) | (J/mol-K) | (kJ/mol) | (J/mol-K) | (kJ/mol)
298.15 | 29.07 | 0 | 191.51 | -57.1
300 | 29.08 | 0.05 | 191.69 | -57.45
400 | 29.32 | 2.97 | 200.09 | -77.06
500 | 29.64 | 5.92 | 206.66 | -97.41
600 | 30.09 | 8.9 | 212.1 | -118.36
700 | 30.68 | 11.94 | 216.78 | -139.8
800 | 31.39 | 15.05 | 220.93 | -161.69
900 | 32.13 | 18.22 | 224.67 | -183.98
1000 | 32.76 | 21.47 | 228.09 | -206.62
1100 | 33.26 | 24.77 | 231.23 | -229.59
1200 | 33.71 | 28.12 | 234.15 | -252.86
1300 | 34.11 | 31.51 | 236.86 | -276.41
1400 | 34.48 | 34.94 | 239.4 | -300.22
1500 | 34.81 | 38.4 | 241.79 | -324.28
1600 | 35.1 | 41.9 | 244.05 | -348.58
1700 | 35.36 | 45.42 | 246.18 | -373.09
1800 | 35.59 | 48.97 | 248.21 | -397.81
1900 | 35.8 | 52.54 | 250.14 | -422.73
2000 | 35.99 | 56.13 | 251.98 | -447.84
2100 | 36.15 | 59.74 | 253.74 | -473.12
2200 | 36.3 | 63.36 | 255.43 | -498.58
2300 | 36.43 | 67 | 257.05 | -524.21
2400 | 36.54 | 70.65 | 258.6 | -549.99
2500 | 36.65 | 74.3 | 260.09 | -575.92
2600 | 36.74 | 77.97 | 261.53 | -602
2700 | 36.82 | 81.65 | 262.92 | -628.23
2800 | 36.9 | 85.34 | 264.26 | -654.59
2900 | 36.96 | 89.03 | 265.56 | -681.08
3000 | 37.03 | 92.73 | 266.81 | -707.7
3100 | 37.09 | 96.44 | 268.02 | -734.44
3200 | 37.14 | 100.15 | 269.2 | -761.3
3300 | 37.2 | 103.87 | 270.35 | -788.28
3400 | 37.25 | 107.59 | 271.46 | -815.37
3500 | 37.3 | 111.32 | 272.54 | -842.57
3600 | 37.35 | 115.05 | 273.59 | -869.88
3700 | 37.4 | 118.79 | 274.61 | -897.29
3800 | 37.45 | 122.53 | 275.61 | -924.8
3900 | 37.5 | 126.28 | 276.59 | -952.41
4000 | 37.55 | 130.03 | 277.54 | -980.11

## O2
Gas-Phase Thermodynamic Properties
O2
W | 32 | (g/mol)
DHf | 0 | (kJ/mol)
T | Cp | H-Ho | SO | GO
(K) | (J/mol-K) | (kJ/mol) | (J/mol-K) | (kJ/mol)
298.15 | 29.32 | 0 | 205.04 | -61.13
300 | 29.33 | 0.05 | 205.22 | -61.51
400 | 30.21 | 3.03 | 213.78 | -82.48
500 | 31.11 | 6.1 | 220.62 | -104.21
600 | 32.03 | 9.25 | 226.37 | -126.57
700 | 32.93 | 12.5 | 231.38 | -149.46
800 | 33.76 | 15.84 | 235.83 | -172.83
900 | 34.45 | 19.25 | 239.85 | -196.62
1000 | 34.94 | 22.72 | 243.51 | -220.79
1100 | 35.27 | 26.23 | 246.85 | -245.31
1200 | 35.59 | 29.77 | 249.94 | -270.15
1300 | 35.9 | 33.35 | 252.8 | -295.29
1400 | 36.2 | 36.96 | 255.47 | -320.7
1500 | 36.49 | 40.59 | 257.98 | -346.37
1600 | 36.77 | 44.25 | 260.34 | -372.29
1700 | 37.04 | 47.94 | 262.58 | -398.44
1800 | 37.3 | 51.66 | 264.7 | -424.8
1900 | 37.55 | 55.4 | 266.72 | -451.37
2000 | 37.79 | 59.17 | 268.66 | -478.14
2100 | 38.02 | 62.96 | 270.51 | -505.1
2200 | 38.25 | 66.77 | 272.28 | -532.24
2300 | 38.47 | 70.61 | 273.98 | -559.56
2400 | 38.68 | 74.47 | 275.63 | -587.04
2500 | 38.89 | 78.35 | 277.21 | -614.68
2600 | 39.09 | 82.24 | 278.74 | -642.48
2700 | 39.29 | 86.16 | 280.22 | -670.43
2800 | 39.48 | 90.1 | 281.65 | -698.52
2900 | 39.67 | 94.06 | 283.04 | -726.76
3000 | 39.85 | 98.04 | 284.39 | -755.13
3100 | 40.02 | 102.03 | 285.7 | -783.63
3200 | 40.19 | 106.04 | 286.97 | -812.27
3300 | 40.36 | 110.07 | 288.21 | -841.02
3400 | 40.53 | 114.11 | 289.42 | -869.91
3500 | 40.69 | 118.17 | 290.59 | -898.91
3600 | 40.84 | 122.25 | 291.74 | -928.02
3700 | 40.99 | 126.34 | 292.86 | -957.25
3800 | 41.14 | 130.45 | 293.96 | -986.6
3900 | 41.29 | 134.57 | 295.03 | -1016.05
4000 | 41.43 | 138.71 | 296.08 | -1045.6

## O
Gas-Phase Thermodynamic Properties
O
W | 16 | (g/mol)
DHf | 249.2 | (kJ/mol)
T | Cp | H-Ho | SO | GO | Kp
(K) | (J/mol-K) | (kJ/mol) | (J/mol-K) | (kJ/mol)
298.15 | 21.9 | 0 | 160.94 | 201.21 | 2.469e-41
300 | 21.89 | 0.04 | 161.08 | 200.91 | 4.5929e-41
400 | 21.5 | 2.21 | 167.32 | 184.48 | 3.3337e-30
500 | 21.26 | 4.35 | 172.09 | 167.5 | 1.1408e-23
600 | 21.11 | 6.46 | 175.95 | 150.09 | 2.6509e-19
700 | 21.03 | 8.57 | 179.2 | 132.33 | 3.5354e-16
800 | 20.99 | 10.67 | 182 | 114.26 | 7.8849e-14
900 | 20.95 | 12.77 | 184.47 | 95.94 | 5.3164e-12
1000 | 20.92 | 14.86 | 186.68 | 77.38 | 1.5534e-10
1100 | 20.9 | 16.95 | 188.67 | 58.61 | 2.4668e-09
1200 | 20.88 | 19.04 | 190.49 | 39.65 | 2.4782e-08
1300 | 20.87 | 21.13 | 192.16 | 20.52 | 1.7491e-07
1400 | 20.85 | 23.21 | 193.71 | 1.22 | 9.3655e-07
1500 | 20.84 | 25.3 | 195.14 | -18.22 | 4.0128e-06
1600 | 20.83 | 27.38 | 196.49 | -37.8 | 1.435e-05
1700 | 20.83 | 29.47 | 197.75 | -57.52 | 4.4252e-05
1800 | 20.82 | 31.55 | 198.94 | -77.35 | 0.00012045
1900 | 20.82 | 33.63 | 200.07 | -97.3 | 0.00029534
2000 | 20.82 | 35.71 | 201.14 | -117.36 | 0.00066244
2100 | 20.82 | 37.79 | 202.15 | -137.53 | 0.001377
2200 | 20.82 | 39.88 | 203.12 | -157.79 | 0.0026781
2300 | 20.83 | 41.96 | 204.05 | -178.15 | 0.0049184
2400 | 20.84 | 44.04 | 204.93 | -198.6 | 0.008591
2500 | 20.85 | 46.13 | 205.78 | -219.14 | 0.014358
2600 | 20.86 | 48.21 | 206.6 | -239.76 | 0.023067
2700 | 20.88 | 50.3 | 207.39 | -260.46 | 0.035787
2800 | 20.9 | 52.39 | 208.15 | -281.23 | 0.053807
2900 | 20.92 | 54.48 | 208.88 | -302.09 | 0.078706
3000 | 20.94 | 56.57 | 209.59 | -323.01 | 0.11222
3100 | 20.97 | 58.67 | 210.28 | -344 | 0.15642
3200 | 21 | 60.77 | 210.95 | -365.06 | 0.21355
3300 | 21.03 | 62.87 | 211.59 | -386.19 | 0.28625
3400 | 21.06 | 64.97 | 212.22 | -407.38 | 0.377
3500 | 21.1 | 67.08 | 212.83 | -428.64 | 0.48904
3600 | 21.13 | 69.19 | 213.43 | -449.95 | 0.62515
3700 | 21.17 | 71.31 | 214.01 | -471.32 | 0.78862
3800 | 21.21 | 73.43 | 214.57 | -492.75 | 0.98274
3900 | 21.25 | 75.55 | 215.12 | -514.23 | 1.2109
4000 | 21.3 | 77.68 | 215.66 | -535.77 | 1.477

## H
Gas-Phase Thermodynamic Properties
H
W | 1.01 | (g/mol)
DHf | 217.98 | (kJ/mol)
1/2H2 <=> H
T | Cp | H-Ho | SO | GO | Kp
(K) | (J/mol-K) | (kJ/mol) | (J/mol-K) | (kJ/mol)
298.15 | 20.79 | 0 | 114.6 | 183.81 | 2.431e-36
300 | 20.79 | 0.04 | 114.73 | 183.6 | 4.1706e-36
400 | 20.79 | 2.12 | 120.71 | 171.81 | 1.3264e-26
500 | 20.79 | 4.2 | 125.35 | 159.5 | 6.9157e-21
600 | 20.79 | 6.27 | 129.14 | 146.77 | 4.5936e-17
700 | 20.79 | 8.35 | 132.35 | 133.69 | 2.5132e-14
800 | 20.79 | 10.43 | 135.12 | 120.31 | 2.8817e-12
900 | 20.79 | 12.51 | 137.57 | 106.68 | 1.162e-10
1000 | 20.79 | 14.59 | 139.76 | 92.81 | 2.2557e-09
1100 | 20.79 | 16.67 | 141.74 | 78.73 | 2.5706e-08
1200 | 20.79 | 18.75 | 143.55 | 64.47 | 1.9616e-07
1300 | 20.79 | 20.82 | 145.21 | 50.03 | 1.0996e-06
1400 | 20.79 | 22.9 | 146.75 | 35.43 | 4.8347e-06
1500 | 20.79 | 24.98 | 148.19 | 20.68 | 1.7505e-05
1600 | 20.79 | 27.06 | 149.53 | 5.79 | 5.4087e-05
1700 | 20.79 | 29.14 | 150.79 | -9.22 | 0.0001465
1800 | 20.79 | 31.22 | 151.98 | -24.36 | 0.00035606
1900 | 20.79 | 33.3 | 153.1 | -39.62 | 0.00078938
2000 | 20.79 | 35.37 | 154.17 | -54.98 | 0.0016171
2100 | 20.79 | 37.45 | 155.18 | -70.45 | 0.0030985
2200 | 20.79 | 39.53 | 156.15 | -86.01 | 0.0055993
2300 | 20.79 | 41.61 | 157.07 | -101.68 | 0.0096259
2400 | 20.79 | 43.69 | 157.96 | -117.43 | 0.015822
2500 | 20.79 | 45.77 | 158.81 | -133.27 | 0.025004
2600 | 20.79 | 47.85 | 159.62 | -149.19 | 0.038175
2700 | 20.79 | 49.92 | 160.4 | -165.19 | 0.056498
2800 | 20.79 | 52 | 161.16 | -181.27 | 0.081358
2900 | 20.79 | 54.08 | 161.89 | -197.42 | 0.11427
3000 | 20.79 | 56.16 | 162.59 | -213.65 | 0.15703
3100 | 20.79 | 58.24 | 163.28 | -229.94 | 0.21137
3200 | 20.79 | 60.32 | 163.94 | -246.3 | 0.27934
3300 | 20.79 | 62.4 | 164.58 | -262.73 | 0.36323
3400 | 20.79 | 64.48 | 165.2 | -279.21 | 0.46484
3500 | 20.79 | 66.55 | 165.8 | -295.76 | 0.58694
3600 | 20.79 | 68.63 | 166.38 | -312.37 | 0.73157
3700 | 20.79 | 70.71 | 166.95 | -329.04 | 0.90135
3800 | 20.79 | 72.79 | 167.51 | -345.76 | 1.0984
3900 | 20.79 | 74.87 | 168.05 | -362.54 | 1.3252
4000 | 20.79 | 76.95 | 168.57 | -379.37 | 1.5839

## OH
Gas-Phase Thermodynamic Properties
OH
W | 17.01 | (g/mol)
DHf | 38.99 | (kJ/mol)
T | Cp | H-Ho | SO | GO | Kp
(K) | (J/mol-K) | (kJ/mol) | (J/mol-K) | (kJ/mol)
298.15 | 29.93 | 0 | 183.6 | -15.76 | 9.9043e-07
300 | 29.93 | 0.06 | 183.79 | -16.1 | 1.0894e-06
400 | 29.72 | 3.04 | 192.37 | -34.92 | 5.4229e-05
500 | 29.57 | 6 | 198.98 | -54.5 | 0.00056689
600 | 29.53 | 8.95 | 204.37 | -74.68 | 0.0027048
700 | 29.61 | 11.91 | 208.93 | -95.35 | 0.0082298
800 | 29.84 | 14.88 | 212.89 | -116.45 | 0.018903
900 | 30.21 | 17.88 | 216.43 | -137.92 | 0.035971
1000 | 30.68 | 20.93 | 219.63 | -159.72 | 0.059969
1100 | 31.19 | 24.02 | 222.58 | -181.83 | 0.090956
1200 | 31.66 | 27.16 | 225.32 | -204.23 | 0.12864
1300 | 32.11 | 30.35 | 227.87 | -226.89 | 0.17208
1400 | 32.54 | 33.59 | 230.26 | -249.8 | 0.22074
1500 | 32.94 | 36.86 | 232.52 | -272.94 | 0.27368
1600 | 33.32 | 40.17 | 234.66 | -296.3 | 0.32995
1700 | 33.68 | 43.52 | 236.69 | -319.87 | 0.38886
1800 | 34.02 | 46.91 | 238.63 | -343.63 | 0.44969
1900 | 34.34 | 50.33 | 240.48 | -367.59 | 0.51215
2000 | 34.64 | 53.78 | 242.24 | -391.73 | 0.5754
2100 | 34.92 | 57.25 | 243.94 | -416.04 | 0.63897
2200 | 35.18 | 60.76 | 245.57 | -440.51 | 0.70245
2300 | 35.42 | 64.29 | 247.14 | -465.15 | 0.7659
2400 | 35.66 | 67.84 | 248.65 | -489.94 | 0.82888
2500 | 35.87 | 71.42 | 250.11 | -514.88 | 0.89095
2600 | 36.07 | 75.02 | 251.52 | -539.96 | 0.95215
2700 | 36.26 | 78.63 | 252.89 | -565.18 | 1.0121
2800 | 36.44 | 82.27 | 254.21 | -590.54 | 1.0714
2900 | 36.6 | 85.92 | 255.49 | -616.02 | 1.1287
3000 | 36.76 | 89.59 | 256.74 | -641.63 | 1.1853
3100 | 36.9 | 93.27 | 257.94 | -667.37 | 1.2408
3200 | 37.04 | 96.97 | 259.12 | -693.22 | 1.2939
3300 | 37.17 | 100.68 | 260.26 | -719.19 | 1.3466
3400 | 37.29 | 104.4 | 261.37 | -745.27 | 1.397
3500 | 37.4 | 108.14 | 262.45 | -771.46 | 1.4464
3600 | 37.5 | 111.88 | 263.51 | -797.76 | 1.4945
3700 | 37.6 | 115.64 | 264.54 | -824.17 | 1.5414
3800 | 37.7 | 119.4 | 265.54 | -850.67 | 1.5862
3900 | 37.79 | 123.18 | 266.52 | -877.27 | 1.6296
4000 | 37.88 | 126.96 | 267.48 | -903.97 | 1.672

## N
Gas-Phase Thermodynamic Properties
N
W | 14.01 | (g/mol)
DHf | 472.63 | (kJ/mol)
1/2N2 <=> N
T | Cp | H-Ho | SO | GO | Kp
(K) | (J/mol-K) | (kJ/mol) | (J/mol-K) | (kJ/mol)
298.15 | 20.79 | 0 | 153.19 | 426.96 | 1.5619e-80
300 | 20.79 | 0.04 | 153.32 | 426.67 | 5.0795e-80
400 | 20.79 | 2.12 | 159.3 | 411.03 | 1.956e-59
500 | 20.79 | 4.2 | 163.94 | 394.86 | 4.5647e-47
600 | 20.79 | 6.27 | 167.72 | 378.27 | 8.2266e-39
700 | 20.79 | 8.35 | 170.93 | 361.33 | 6.6079e-33
800 | 20.79 | 10.43 | 173.7 | 344.1 | 1.7903e-28
900 | 20.79 | 12.51 | 176.15 | 326.6 | 5.0675e-25
1000 | 20.79 | 14.59 | 178.34 | 308.87 | 2.9454e-22
1100 | 20.79 | 16.67 | 180.32 | 290.94 | 5.402e-20
1200 | 20.79 | 18.75 | 182.13 | 272.82 | 4.1732e-18
1300 | 20.79 | 20.83 | 183.8 | 254.52 | 1.6579e-16
1400 | 20.79 | 22.91 | 185.34 | 236.06 | 3.9021e-15
1500 | 20.79 | 24.99 | 186.77 | 217.45 | 6.0398e-14
1600 | 20.79 | 27.06 | 188.12 | 198.71 | 6.6429e-13
1700 | 20.78 | 29.14 | 189.38 | 179.83 | 5.5241e-12
1800 | 20.78 | 31.22 | 190.56 | 160.84 | 3.6316e-11
1900 | 20.78 | 33.3 | 191.69 | 141.72 | 1.9619e-10
2000 | 20.78 | 35.38 | 192.75 | 122.5 | 8.9559e-10
2100 | 20.78 | 37.45 | 193.77 | 103.17 | 3.543e-09
2200 | 20.78 | 39.53 | 194.73 | 83.75 | 1.2369e-08
2300 | 20.79 | 41.61 | 195.66 | 64.23 | 3.8764e-08
2400 | 20.8 | 43.69 | 196.54 | 44.62 | 1.1054e-07
2500 | 20.82 | 45.77 | 197.39 | 24.92 | 2.9006e-07
2600 | 20.84 | 47.85 | 198.21 | 5.14 | 7.0689e-07
2700 | 20.86 | 49.94 | 199 | -14.72 | 1.613e-06
2800 | 20.89 | 52.03 | 199.75 | -34.66 | 3.4724e-06
2900 | 20.93 | 54.12 | 200.49 | -54.67 | 7.0915e-06
3000 | 20.97 | 56.21 | 201.2 | -74.75 | 1.3812e-05
3100 | 21.02 | 58.31 | 201.89 | -94.91 | 2.5789e-05
3200 | 21.08 | 60.42 | 202.56 | -115.13 | 4.631e-05
3300 | 21.14 | 62.53 | 203.2 | -135.42 | 8.0289e-05
3400 | 21.21 | 64.65 | 203.84 | -155.77 | 0.00013479
3500 | 21.29 | 66.77 | 204.45 | -176.19 | 0.0002198
3600 | 21.38 | 68.91 | 205.05 | -196.66 | 0.00034876
3700 | 21.47 | 71.05 | 205.64 | -217.2 | 0.00054009
3800 | 21.57 | 73.2 | 206.22 | -237.79 | 0.00081735
3900 | 21.69 | 75.36 | 206.78 | -258.44 | 0.0012113
4000 | 21.81 | 77.54 | 207.33 | -279.14 | 0.0017605

## NO
Gas-Phase Thermodynamic Properties
NO
W | 30.01 | (g/mol) |  |  | 1/2N2+1/2O2 <=> NO
DHf | 90.29 | (kJ/mol)
T | Cp | H-Ho | SO | GO | Kp
(K) | (J/mol-K) | (kJ/mol) | (J/mol-K) | (kJ/mol)
298.15 | 29.73 | 0 | 210.65 | 27.49 | 6.7084e-16
300 | 29.73 | 0.06 | 210.84 | 27.1 | 8.405e-16
400 | 30.1 | 3.05 | 219.44 | 5.57 | 7.167e-12
500 | 30.57 | 6.08 | 226.2 | -16.73 | 1.644e-09
600 | 31.17 | 9.16 | 231.83 | -39.64 | 6.1544e-08
700 | 31.91 | 12.32 | 236.69 | -63.07 | 8.1978e-07
800 | 32.72 | 15.55 | 241 | -86.95 | 5.703e-06
900 | 33.49 | 18.86 | 244.9 | -111.25 | 2.5816e-05
1000 | 34.08 | 22.24 | 248.46 | -135.92 | 8.6453e-05
1100 | 34.48 | 25.67 | 251.73 | -160.94 | 0.00023265
1200 | 34.85 | 29.14 | 254.75 | -186.26 | 0.00053034
1300 | 35.18 | 32.64 | 257.55 | -211.88 | 0.001066
1400 | 35.47 | 36.17 | 260.17 | -237.76 | 0.0019383
1500 | 35.74 | 39.73 | 262.62 | -263.91 | 0.0032585
1600 | 35.97 | 43.32 | 264.94 | -290.28 | 0.0051238
1700 | 36.18 | 46.93 | 267.12 | -316.89 | 0.0076498
1800 | 36.36 | 50.55 | 269.2 | -343.71 | 0.010924
1900 | 36.53 | 54.2 | 271.17 | -370.72 | 0.015011
2000 | 36.67 | 57.86 | 273.05 | -397.94 | 0.019999
2100 | 36.8 | 61.53 | 274.84 | -425.33 | 0.025912
2200 | 36.91 | 65.22 | 276.55 | -452.9 | 0.032792
2300 | 37.01 | 68.91 | 278.19 | -480.64 | 0.040647
2400 | 37.1 | 72.62 | 279.77 | -508.54 | 0.049503
2500 | 37.17 | 76.33 | 281.29 | -536.59 | 0.05933
2600 | 37.24 | 80.05 | 282.75 | -564.79 | 0.070109
2700 | 37.31 | 83.78 | 284.15 | -593.14 | 0.081828
2800 | 37.36 | 87.51 | 285.51 | -621.62 | 0.094436
2900 | 37.41 | 91.25 | 286.82 | -650.24 | 0.10792
3000 | 37.46 | 95 | 288.09 | -678.99 | 0.12223
3100 | 37.51 | 98.74 | 289.32 | -707.86 | 0.1373
3200 | 37.56 | 102.5 | 290.51 | -736.85 | 0.15306
3300 | 37.6 | 106.26 | 291.67 | -765.96 | 0.16954
3400 | 37.64 | 110.02 | 292.79 | -795.18 | 0.18657
3500 | 37.69 | 113.78 | 293.88 | -824.52 | 0.20426
3600 | 37.73 | 117.55 | 294.95 | -853.96 | 0.22243
3700 | 37.77 | 121.33 | 295.98 | -883.5 | 0.24102
3800 | 37.81 | 125.11 | 296.99 | -913.15 | 0.26007
3900 | 37.86 | 128.89 | 297.97 | -942.9 | 0.27953
4000 | 37.9 | 132.68 | 298.93 | -972.75 | 0.29941

## NH3
Gas-Phase Thermodynamic Properties
NH3
W | 17.03 | (g/mol)
DHf | -45.9 | (kJ/mol)
T | Cp | H-Ho | SO | GO
(K) | (J/mol-K) | (kJ/mol) | (J/mol-K) | (kJ/mol)
298.15 | 35.65 | 0 | 192.76 | -103.37
300 | 35.7 | 0.07 | 192.98 | -103.72
400 | 38.65 | 3.78 | 203.64 | -123.57
500 | 41.99 | 7.81 | 212.62 | -144.4
600 | 45.33 | 12.18 | 220.58 | -166.06
700 | 48.44 | 16.87 | 227.8 | -188.49
800 | 51.25 | 21.85 | 234.46 | -211.61
900 | 53.86 | 27.11 | 240.64 | -235.36
1000 | 56.53 | 32.63 | 246.45 | -259.72
1100 | 58.83 | 38.4 | 251.95 | -284.64
1200 | 60.96 | 44.39 | 257.16 | -310.1
1300 | 62.93 | 50.58 | 262.12 | -336.07
1400 | 64.74 | 56.97 | 266.85 | -362.52
1500 | 66.41 | 63.53 | 271.38 | -389.43
1600 | 67.94 | 70.25 | 275.71 | -416.79
1700 | 69.35 | 77.11 | 279.87 | -444.57
1800 | 70.63 | 84.11 | 283.87 | -472.76
1900 | 71.8 | 91.23 | 287.72 | -501.34
2000 | 72.86 | 98.47 | 291.43 | -530.3
2100 | 73.82 | 105.8 | 295.01 | -559.62
2200 | 74.69 | 113.23 | 298.47 | -589.3
2300 | 75.48 | 120.74 | 301.81 | -619.31
2400 | 76.18 | 128.32 | 305.03 | -649.65
2500 | 76.81 | 135.97 | 308.16 | -680.31
2600 | 77.37 | 143.68 | 311.18 | -711.28
2700 | 77.87 | 151.44 | 314.11 | -742.55
2800 | 78.31 | 159.25 | 316.95 | -774.1
2900 | 78.7 | 167.11 | 319.7 | -805.93
3000 | 79.05 | 174.99 | 322.38 | -838.04
3100 | 79.35 | 182.91 | 324.98 | -870.41
3200 | 79.61 | 190.86 | 327.5 | -903.03
3300 | 79.83 | 198.83 | 329.95 | -935.9
3400 | 80.03 | 206.83 | 332.34 | -969.02
3500 | 80.19 | 214.84 | 334.66 | -1002.37
3600 | 80.33 | 222.86 | 336.92 | -1035.95
3700 | 80.46 | 230.9 | 339.12 | -1069.75
3800 | 80.56 | 238.95 | 341.27 | -1103.77
3900 | 80.64 | 247.01 | 343.36 | -1138
4000 | 80.72 | 255.08 | 345.41 | -1172.44

## Ar
Gas-Phase Thermodynamic Properties
Ar
W | 39.95 | (g/mol)
DHf | 0 | (kJ/mol)
T | Cp | H-Ho | SO | GO
(K) | (J/mol-K) | (kJ/mol) | (J/mol-K) | (kJ/mol)
298.15 | 20.79 | 0 | 154.73 | -46.13
300 | 20.79 | 0.04 | 154.86 | -46.42
400 | 20.79 | 2.12 | 160.84 | -62.22
500 | 20.79 | 4.2 | 165.48 | -78.54
600 | 20.79 | 6.27 | 169.27 | -95.29
700 | 20.79 | 8.35 | 172.47 | -112.38
800 | 20.79 | 10.43 | 175.25 | -129.77
900 | 20.79 | 12.51 | 177.7 | -147.42
1000 | 20.79 | 14.59 | 179.89 | -165.3
1100 | 20.79 | 16.67 | 181.87 | -183.39
1200 | 20.79 | 18.75 | 183.68 | -201.66
1300 | 20.79 | 20.82 | 185.34 | -220.12
1400 | 20.79 | 22.9 | 186.88 | -238.73
1500 | 20.79 | 24.98 | 188.31 | -257.49
1600 | 20.79 | 27.06 | 189.65 | -276.39
1700 | 20.79 | 29.14 | 190.91 | -295.42
1800 | 20.79 | 31.22 | 192.1 | -314.57
1900 | 20.79 | 33.3 | 193.23 | -333.83
2000 | 20.79 | 35.37 | 194.29 | -353.21
2100 | 20.79 | 37.45 | 195.31 | -372.69
2200 | 20.79 | 39.53 | 196.27 | -392.27
2300 | 20.79 | 41.61 | 197.2 | -411.95
2400 | 20.79 | 43.69 | 198.08 | -431.71
2500 | 20.79 | 45.77 | 198.93 | -451.56
2600 | 20.79 | 47.85 | 199.75 | -471.49
2700 | 20.79 | 49.92 | 200.53 | -491.51
2800 | 20.79 | 52 | 201.29 | -511.6
2900 | 20.79 | 54.08 | 202.02 | -531.77
3000 | 20.79 | 56.16 | 202.72 | -552
3100 | 20.79 | 58.24 | 203.4 | -572.31
3200 | 20.79 | 60.32 | 204.06 | -592.68
3300 | 20.79 | 62.4 | 204.7 | -613.12
3400 | 20.79 | 64.48 | 205.32 | -633.62
3500 | 20.79 | 66.55 | 205.93 | -654.18
3600 | 20.79 | 68.63 | 206.51 | -674.81
3700 | 20.79 | 70.71 | 207.08 | -695.49
3800 | 20.79 | 72.79 | 207.63 | -716.22
3900 | 20.79 | 74.87 | 208.17 | -737.01
4000 | 20.79 | 76.95 | 208.7 | -757.86

## C(s)
Gas-Phase Thermodynamic Properties
C(S)
W | 12.01 | (g/mol)
DHf | 0 | (kJ/mol)
T | Cp | H-Ho | SO | GO
(K) | (J/mol-K) | (kJ/mol) | (J/mol-K) | (kJ/mol)
298.15 | 8.51 | 0 | 5.74 | -1.71
300 | 8.57 | 0.02 | 5.79 | -1.72
400 | 11.87 | 1.04 | 8.72 | -2.44
500 | 14.58 | 2.37 | 11.67 | -3.46
600 | 16.79 | 3.94 | 14.53 | -4.78
700 | 18.55 | 5.71 | 17.26 | -6.37
800 | 19.92 | 7.64 | 19.83 | -8.22
900 | 20.94 | 9.68 | 22.23 | -10.33
1000 | 21.65 | 11.82 | 24.48 | -12.66
1100 | 22.18 | 14.01 | 26.57 | -15.22
1200 | 22.66 | 16.25 | 28.52 | -17.97
1300 | 23.1 | 18.54 | 30.35 | -20.92
1400 | 23.49 | 20.87 | 32.08 | -24.04
1500 | 23.84 | 23.23 | 33.71 | -27.33
1600 | 24.16 | 25.64 | 35.26 | -30.78
1700 | 24.45 | 28.07 | 36.73 | -34.38
1800 | 24.71 | 30.52 | 38.14 | -38.12
1900 | 24.94 | 33.01 | 39.48 | -42
2000 | 25.15 | 35.51 | 40.76 | -46.02
2100 | 25.34 | 38.04 | 42 | -50.15
2200 | 25.52 | 40.58 | 43.18 | -54.41
2300 | 25.68 | 43.14 | 44.32 | -58.79
2400 | 25.83 | 45.71 | 45.41 | -63.28
2500 | 25.97 | 48.3 | 46.47 | -67.87
2600 | 26.1 | 50.91 | 47.49 | -72.57
2700 | 26.23 | 53.52 | 48.48 | -77.37
2800 | 26.35 | 56.15 | 49.43 | -82.26
2900 | 26.47 | 58.79 | 50.36 | -87.25
3000 | 26.59 | 61.45 | 51.26 | -92.33
3100 | 26.7 | 64.11 | 52.13 | -97.5
3200 | 26.82 | 66.79 | 52.98 | -102.76
3300 | 26.94 | 69.47 | 53.81 | -108.1
3400 | 27.06 | 72.17 | 54.62 | -113.52
3500 | 27.18 | 74.89 | 55.4 | -119.02
3600 | 27.3 | 77.61 | 56.17 | -124.6
3700 | 27.43 | 80.35 | 56.92 | -130.26
3800 | 27.55 | 83.1 | 57.65 | -135.98
3900 | 27.68 | 85.86 | 58.37 | -141.79
4000 | 27.8 | 88.63 | 59.07 | -147.66

## Water-Gas Kp
Equilibrium Constant for Water-Gas Shift
H2O + CO <-> CO2 + H2
R | 0.0083145 | kJ/mol-K
T | SniGio | Kp | DrH
(K) | (kJ/mol-K)
298.15 | -28.65 | 104529.8376
300 | -28.58 | 94645.6165
400 | -24.46 | 1563.405
500 | -20.5 | 138.538
600 | -16.71 | 28.4905
700 | -13.08 | 9.4628
800 | -9.6 | 4.2345
900 | -6.27 | 2.3115
1000 | -3.06 | 1.4449
1100 | 0.07 | 0.99238
1200 | 3.1 | 0.73293
1300 | 6.06 | 0.57084
1400 | 8.96 | 0.46313
1500 | 11.78 | 0.38886
1600 | 14.56 | 0.33472
1700 | 17.28 | 0.29448
1800 | 19.96 | 0.26351
1900 | 22.59 | 0.23932
2000 | 25.18 | 0.21998
2100 | 27.74 | 0.20418
2200 | 30.26 | 0.19123
2300 | 32.75 | 0.1804
2400 | 35.21 | 0.17127
2500 | 37.64 | 0.16352
2600 | 40.06 | 0.15675
2700 | 42.44 | 0.151
2800 | 44.79 | 0.14603
2900 | 47.13 | 0.14162
3000 | 49.45 | 0.13773
3100 | 51.75 | 0.13429
3200 | 54.01 | 0.13134
3300 | 56.27 | 0.12863
3400 | 58.5 | 0.12626
3500 | 60.72 | 0.12412
3600 | 62.91 | 0.12224
3700 | 65.09 | 0.12054
3800 | 67.26 | 0.11898
3900 | 69.4 | 0.11763
4000 | 71.53 | 0.1164

## H2 Kp
Equilibrium Constant for lean H2 formation
H2O <-> H2 + 1/2O2
R | 0.0083145 | kJ/mol-K
T | SniGio | Kp
(K) | (kJ/mol-K)
298.15 | 228.615 | 8.8831e-41
300 | 228.525 | 1.6264e-40
400 | 223.93 | 5.7338e-30
500 | 219.085 | 1.2969e-23
600 | 214.045 | 2.3237e-19
700 | 208.86 | 2.6005e-16
800 | 203.555 | 5.1232e-14
900 | 198.14 | 3.1661e-12
1000 | 192.645 | 8.6596e-11
1100 | 187.095 | 1.3056e-09
1200 | 181.495 | 1.2587e-08
1300 | 175.845 | 8.6026e-08
1400 | 170.17 | 4.4775e-07
1500 | 164.465 | 1.8748e-06
1600 | 158.735 | 6.5759e-06
1700 | 152.98 | 1.9935e-05
1800 | 147.22 | 5.3443e-05
1900 | 141.435 | 0.00012935
2000 | 135.64 | 0.00028677
2100 | 129.84 | 0.0005895
2200 | 124.03 | 0.0011356
2300 | 118.21 | 0.0020674
2400 | 112.39 | 0.0035806
2500 | 106.55 | 0.0059404
2600 | 100.72 | 0.0094746
2700 | 94.875 | 0.014608
2800 | 89.03 | 0.021836
2900 | 83.17 | 0.031767
3000 | 77.325 | 0.045049
3100 | 71.475 | 0.062472
3200 | 65.595 | 0.084976
3300 | 59.74 | 0.11335
3400 | 53.865 | 0.14876
3500 | 47.995 | 0.19219
3600 | 42.11 | 0.24491
3700 | 36.225 | 0.30804
3800 | 30.34 | 0.38279
3900 | 24.445 | 0.47055
4000 | 18.55 | 0.57249

## CO KP
Equilibrium Constant for lean CO formation
CO2 <-> CO + 1/2O2
R | 0.0083145 | kJ/mol-K
T | SniGio | Kp
(K) | (kJ/mol-K)
298.15 | 257.265 | 8.4982e-46
300 | 257.105 | 1.7184e-45
400 | 248.39 | 3.6675e-33
500 | 239.585 | 9.3611e-26
600 | 230.755 | 8.156e-21
700 | 221.94 | 2.7481e-17
800 | 213.155 | 1.2099e-14
900 | 204.41 | 1.3697e-12
1000 | 195.705 | 5.9933e-11
1100 | 187.025 | 1.3156e-09
1200 | 178.395 | 1.7173e-08
1300 | 169.785 | 1.507e-07
1400 | 161.21 | 9.6678e-07
1500 | 152.685 | 4.8213e-06
1600 | 144.175 | 1.9646e-05
1700 | 135.7 | 6.7693e-05
1800 | 127.26 | 0.00020281
1900 | 118.845 | 0.00054051
2000 | 110.46 | 0.0013036
2100 | 102.1 | 0.0028871
2200 | 93.77 | 0.0059384
2300 | 85.46 | 0.01146
2400 | 77.18 | 0.020906
2500 | 68.91 | 0.036328
2600 | 60.66 | 0.060444
2700 | 52.435 | 0.09674
2800 | 44.24 | 0.14952
2900 | 36.04 | 0.22432
3000 | 27.875 | 0.32709
3100 | 19.725 | 0.4652
3200 | 11.585 | 0.64699
3300 | 3.47 | 0.8812
3400 | -4.635 | 1.1782
3500 | -12.725 | 1.5485
3600 | -20.8 | 2.0035
3700 | -28.865 | 2.5556
3800 | -36.92 | 3.2173
3900 | -44.955 | 4.0003
4000 | -52.98 | 4.9185