## Plot_list
File Name | Title | Category | Mixture | X Label | Y Label | Log | X Range | Y Range | Details | F_1 | F_2 | F_3 | F_4 | F_5 | F_6 | F_7 | F_8 | F_9
H2-Air1 | Cell width vs equivalence ratio | cell size | H2-Air | Equivalence Ratio | Cell Width (mm) | x,y |  |  | T, P | F_1: H2-Air1; F_2: at4; F_3: at14; F_4: at19
H2-Air2 | Cell width vs equivalence ratio - high temperature | cell size | H2-Air | Equivalence Ratio | Cell Width (mm) | x,y |  |  | T, P | F_1: at15; F_2: at16; F_3: ja20a; F_4: ja20b; F_5: ja20c
H2-Air3 | Cell width vs equivalence ratio (constant air density) | cell size | H2-Air-Steam | Equivalence Ratio | Cell Width (mm) | x,y |  |  | T, P, D | F_1: at3a; F_2: at3b; F_3: at3c; F_4: at3d
H2-Air4 | Cell width vs equivalence ratio | cell size | H2-Air-CO2 | Equivalence Ratio | Cell Width (mm) | x,y |  |  | T,P,D | ja26a | ja26b | ja26c | ja26d | ja26e | ja26f
H2-Air5 | Cell width vs equivalence ratio | cell size | H2-Air-Diluent | Equivalence Ratio | Cell Width (mm) | x,y |  |  | T, P, D | ja25a | ja25b | ja25c | ja25d | ja25e | ja25f
H2-Air6 | Cell width vs initial pressure | cell size | H2-Air | Initial Pressure (kPa) | Cell Width (mm) | x,y |  |  | E, T, D | F_1: at5a; F_2: at5b; F_3: ja21a; F_4: ja21b; F_5: ja21c
H2-Air7 | Cell width vs initial pressure | cell size | H2-Air-Steam | Initial Pressure (atm) | Cell Width (mm) | y | 0:4 |  | E,T,D | ja23a | ja23b | ja23c | ja23d | ja23e | ja23f | ja23g | ja23h
H2-Air8 | Cell width vs. percent diluent | cell size | H2-Air-Steam | Percent Steam | Cell Width (mm) |  |  |  | P, T, E | F_1: ja22a; F_2: ja22b; F_3: ja22c; F_4: ja22d; F_5: ja22e
H2-Air9 | Cell width vs. initial temperature | cell size | H2-Air, H2-Air-Steam | Initial Temperature (K) | Cell Width (mm) |  |  |  | D,P,E | F_1: ja22f; F_2: ja27a; F_3: ja27b
H2-Air10 | Critical energy vs equivalence ratio | critical energy | H2-Air | Equivalence Ratio | Critical Energy (J) | x,y |  |  | T, P | F_1: at24; F_2: mk30,1,3; F_3: at34b; F_4: at53,2,4; F_5: at34c,1,3
H2-Air11 | Critical diameter vs equivalence ratio | critical tube | H2-Air | Equivalence Ratio | Tube Diameter (mm) | x,y |  |  | T, P | F_1: mk23a,2,3; F_2: mk23b,2,3
H2-Air12 | Minimum tube diameter vs equivalence ratio | minimum tube | H2-Air | Equivalence Ratio | Tube Diameter (mm) | x,y |  |  | T, P | F_1: at26,2,3
H2-N2Ox1 | Cell width vs equivalence ratio | cell size | H2-N2O-Diluent | Equivalence Ratio | Cell Width (mm) | x,y |  |  | T, P, D | F_1: ja5a; F_2: ja5b; F_3: ja5c
H2-N2Ox2 | Cell width vs percent diluent | cell size | H2-N2O-Diluent | Percent Diluent | Cell Width (mm) | y | 50:90 |  | O,D, E, P | F_1: ja5d; F_2: ja5e
H2-Ox1 | Cell width vs initial pressure | cell size | H2-O2 | Initial Pressure (kPa) | Cell Width (mm) | x,y |  |  | E, T | F_1: at62a,2,3; F_2: at57a,2,3; F_3: mk9b,2,3; F_4: at21a,2,3; F_5: at21b,2,3
H2-Ox2 | Cell width vs initial pressure | cell size | H2-O2 | Initial Pressure (kPa) | Cell Width (mm) | x,y |  |  | E, T | at21c,2,3 | at47a,2,3 | at58a,2,3 | at74,2,3 | mk8a,2,3 | mk9b,2,3
H2-Ox3 | Cell width vs initial pressure (stoichiometric) | cell size | H2-O2-N2 | Initial Pressure (kPa) | Cell Width (mm) |  |  |  | E,T,D | F_1: ja1c; F_2: ja1d; F_3: ja1e
H2-Ox4 | Cell width vs initial pressure (stoichiometric) - part1 | cell size | H2-O2-Ar | Initial Pressure (kPa) | Cell Width (mm) | x,y |  |  | E, T, D | F_1: at62b,2,3; F_2: at69d,2,3; F_3: at58b,2,3; F_4: at33a,2,3; F_5: at33b,2,3
H2-Ox5 | Cell width vs initial pressure (stoichiometric) - part2 | cell size | H2-O2-Ar | Initial Pressure (kPa) | Cell Width (mm) | x,y |  |  | E, T, D | at69d,2,3 | at69e,2,3 | at69g,2,3 | at58c,2,3 | at47b,2,3 | at65,2,3
H2-Ox6 | Cell width vs initial pressure | cell size | H2-O2-Ar | Initial Pressure (kPa) | Cell Width (mm) | x,y |  |  | E, T, D | F_1: at64c,2,3; F_2: at64b,2,3; F_3: at33c,2,3
H2-Ox7 | Cell width vs initial pressure | cell size | H2-O2-He, H2-O2-N2-Ar | Initial Pressure (kPa) | Cell Width (mm) | x,y |  |  | E, T, D | F_1: at69f,2,3; F_2: at64a,2,3; F_3: at42a; F_4: at42b
H2-Ox8 | Cell width vs initial pressure | cell size | H2-Cl2 | Initial Pressure (kPa) | Cell Width (mm) | x,y |  |  | E | F_1: at182a; F_2: at182b; F_3: at182c; F_4: at182d
H2-Ox9 | Cell width vs percent diluent | cell size | H2-O2-He-CO2 | Percent Diluent | Cell Width (mm) | y |  |  | F, E, T, P, D | F_1: at38a; F_2: at38b; F_3: at38c
H2-Ox10 | Cell width vs percent diluent | cell size | H2-O2-He-H2O | Percent Diluent | Cell Width (mm) | y |  |  | F, E, T, P, D | F_1: at39a; F_2: at39b; F_3: at39c; F_4: at39d
H2-Ox11 | Cell width vs percent diluent | cell size | H2-O2-N2 | Percent Diluent | Cell Width (mm) |  |  | 0:20 | F, E, T, P | F_1: mk7b; F_2: ja1a; F_3: ja1b
H2-Ox12 | Cell width vs percent diluent | cell size | H2-O2-Diluent | Percent Diluent | Cell Width (mm) | y |  |  | F, E, T, P, D | at35a | at35b | at37 | ja2 | ja3 | ja4
H2-Ox13 | Cell length vs initial pressure | cell size | CO-H2-O2-Ar-Inhibitor | Initial Pressure (kPa) | Cell Length (mm) | x,y |  |  | E, D | F_1: at169a; F_2: at169b; F_3: at169c; F_4: at169d; F_5: at169e
H2-Ox14 | Cell length vs percent inhibitor | cell size | H2-O2-Ar-Inhibitor | Percent Inhibitor | Cell Length (mm) |  |  |  | E, P, D | F_1: at70a; F_2: at70b; F_3: at70c; F_4: at189
H2-Ox15 | Minimum tube diameter vs equivalence ratio | minimum tube | H2-O2 | Equivalence Ratio | Tube Diameter (mm) | x,y |  |  | T, P | F_1: at27a; F_2: at27b
H2-Ox16 | Minimum tube diameter vs percent diluent | minimum tube | H2-O2-Diluent | Percent Diluent | Tube Diameter (mm) |  |  |  | E, T, P, D | F_1: at28a,2,1; F_2: at28b,2,1; F_3: at28c,2,1; F_4: at28d,2,1; F_5: at28e,2,1
H2-Ox17 | Critical energy vs equivalence ratio | critical energy | H2-O2, H2-Cl2 | Equivalence Ratio | Critical Energy (J) | x,y |  |  | T, P, S, F, O | F_1: at67a; F_2: at55a; F_3: at55b; F_4: at181a; F_5: at181b
H2-Ox18 | Critical energy vs initial pressure - part 1 | critical energy | H2-O2 | Initial Pressure (kPa) | Critical Energy (J/cm) | x,y |  |  | E, T | F_1: mk82a,2,3
H2-Ox19 | Critical energy vs initial pressure - part 2 | critical energy | H2-O2 | Initial Pressure (kPa) | Critical Energy (J) | x,y |  |  | E, T | F_1: at49a,2,3; F_2: at49b,2,3
H2-Ox20 | Critical energy vs percent additive - part 1 | critical energy | H2-O2-Additive | Percent Additive | Critical Energy (J) |  |  |  | E, P, T, D | F_1: at123a; F_2: at123b; F_3: at123d; F_4: at123e; F_5: at123f
H2-Ox21 | Critical energy vs percent additive - part 2 | critical energy | H2-O2-Additive | Percent Additive | Critical Energy (J) |  |  |  | E, P, T, D | F_1: at124b; F_2: at124c; F_3: at124d; F_4: at124e; F_5: at126a
H2-Ox22 | Critical energy vs percent additive - part 3 | critical energy | H2-O2-Additive | Percent Additive | Critical Energy (J) |  |  |  | E, P, T, D | F_1: at126b; F_2: at126c; F_3: at126d; F_4: at126e
H2-Ox23 | Critical diameter vs percent N2 | critical tube | H2-O2-N2 | Percent N2 | Tube Diameter (mm) | y |  |  | E, P | F_1: at72c,2,3; F_2: at72a,2,3
H2-Ox24 | Critical diameter vs equivalence ratio | critical tube | H2-O2 | Equivalence Ratio | Tube Diameter (mm) |  |  |  | T, P | F_1: at43; F_2: at56a
H2-Ox25 | Critical diameter vs initial pressure | critical tube | H2-O2-Additive | Initial Pressure (kPa) | Tube Diameter (mm) | x,y |  |  | E, T, D | F_1: at75a,2,3; F_2: at75b,2,3; F_3: at75c,2,3; F_4: at75d,2,3
CH4-Air1 | Cell width vs initial pressure | cell size | CH4-Air | Initial Pressure (kPa) | Cell Width (mm) | y | 0:200 |  | E, T | F_1: at157a,2,3; F_2: at13a,2,3; F_3: at176a,2,3
CH4-Air2 | Critical energy vs equivalence ratio | critical energy | CH4-Air | Equivalence Ratio | Critical Energy (J) | x.y | .1:10 |  | P, T | F_1: at177a
CH4-Air3 | Critical energy vs equivalence ratio | critical energy | CH4-Air | Equivalence Ratio | Critical Energy (J/m2) | y |  |  | P, T | F_1: at115
CH4-Ox1 | Cell width vs initial pressure | cell size | CH4-O2-Diluent | Initial Pressure (kPa) | Cell Width (mm) | x,y |  |  | E, T, D | at199a,2,3 | at128a,2,3 | at192a,2,3 | at184a,2,3 | at57d,2,3 | at73,3,1
CH4-Ox2 | Cell width vs equivalence ratio | cell size | CH4-O2 | Equivalence Ratio | Cell Width (mm) |  |  |  | P, T | F_1: at193b
CH4-Ox3 | Cell width vs. percent diluent | cell size | CH4-O2-N2 | Percent N2 | Cell Width (mm) |  | 0:100 |  | P,T | F_1: ja6a; F_2: ja6b
CH4-Ox4 | Cell length vs equivalence ratio | cell size | CH4-O2 | Equivalence Ratio | Cell Length (mm) | y |  |  | P, T | F_1: at193a
CH4-Ox5 | Cell length vs initial pressure | cell size | CH4-O2-Diluent | Initial Pressure (kPa) | Cell Length (mm) | x,y |  |  | E, T, D | at194a,2,3 | at194b,2,3 | at194c,2,3 | mk5a,3,1 | mk5b,3,1 | mk5c,3,1
CH4-Ox6 | Critical diameter vs initial pressure (stoichiometric) | critical tube | CH4-O2-N2 | Initial Pressure (kPa) | Tube Diameter (mm) | y |  |  | E, D | F_1: at147a; F_2: att2; F_3: mk137k
CH4-Ox7 | Critical diameter vs initial pressure | critical tube | CH4-O2-N2 | Initial Pressure (kPa) | Tube Diameter (mm) | x,y |  |  | E, D | at161a,2,1 | at161b,2,1 | at161c,2,1 | at161d,2,1 | at147b | at147c | at147d
CH4-Ox8 | Critical energy vs equivalence ratio | critical energy | CH4-O2 | Equivalence Ratio | Critical Energy (J) |  |  |  | P | F_1: at79a
CH4-Ox9 | Critical energy vs equivalence ratio | critical energy | CH4-O2 | Equivalence Ratio | Critical Energy (J/cm) | y |  |  | P | F_1: at195c; F_2: at195d; F_3: at195e; F_4: at209a
CH4-Ox10 | Critical energy vs percent diluent | critical energy | CH4-O2-N2 | Percent Diluent | Critical Energy (J) | y |  |  |  | F_1: at210a,2,4; F_2: at210b,2,4
CH4-Ox11 | Minimum tube diameter vs equivalence ratio | minimum tube | CH4-O2 | Equivalence Ratio | Tube Diameter (mm) |  |  |  | T, P | F_1: at133
CH4-N2O | Cell width vs. percent diluent | cell size | CH4-N2O-Diluent | Percent Diluent | Cell Width (mm) | y | 0:100 | 0.1:1000 | T,P,E, D | F_1: ja7a; F_2: ja7b; F_3: ja7c; F_4: ja7d; F_5: ja7e
C2H2-Ox1a | Cell width vs initial pressure (stoichiometric) - part 1 | cell size | C2H2-O2 | Initial Pressure (kPa) | Cell Width (mm) | x,y |  |  | E, T | F_1: at198d,2,3; F_2: at187a,2,3; F_3: at166a,2,3; F_4: at166b,2,3; F_5: at57f,2,3
C2H2-Ox1b | Cell width vs initial pressure (stoichiometric) - part 2 | cell size | C2H2-O2 | Initial Pressure (kPa) | Cell Width (mm) | x,y |  |  | E, T | F_1: at199c,3,1; F_2: at129c,2,3; F_3: at148a,3,1; F_4: mk8b,2,3; F_5: mk9a,2,3
C2H2-Ox2 | Cell width vs initial pressure | cell size | C2H2-O2 | Initial Pressure (kPa) | Cell Width (mm) | x,y |  |  | E, T | at199d,3,1 | at129e,2,3 | at150a,3,1 | at150b,3,1 | at151,3,1 | at57c-mk,2,3
C2H2-Ox3 | Cell width vs initial pressure | cell size | C2H2-O2-Ar | Initial Pressure (kPa) | Cell Width (mm) | x,y |  |  | E, D | at197b,2,3 | at198b,2,3 | at187b,2,3 | at187c,2,3 | at187d,2,3 | at69a,2,3 | at69b,2,3
C2H2-Ox4 | Cell width vs initial pressure | cell size | C2H2-O2-Kr | Initial Pressure (kPa) | Cell Width (mm) | x,y |  |  | E, D | F_1: at197c,2,3; F_2: at198c,2,3
C2H2-Ox5 | Cell width vs initial pressure | cell size | C2H2-O2-He | Initial Pressure (kPa) | Cell Width (mm) | x,y |  |  | E, D | F_1: at197a,2,3; F_2: at198a,2,3; F_3: at129f,2,3
C2H2-Ox6 | Cell width vs percent diluent | cell size | C2H2-O2-N2 | Percent Diluent | Cell Width (mm) | y |  |  | E, P | F_1: mk6,2,3; F_2: mk7a,2,3; F_3: at86a,2,3
C2H2-Ox7 | Critical diameter vs percent diluent | critical tube | C2H2-O2-N2 | Percent Diluent | Tube Diameter (mm) | y |  |  | E | F_1: at71a,2,3; F_2: at66a,2,3; F_3: at66b,2,3; F_4: mk127,2,3
C2H2-Ox8 | Critical energy vs initial pressure | critical energy | C2H2-O2 | Initial Pressure (kPa) | Critical Energy (J/cm) | y |  |  |  | F_1: at82b,2,3; F_2: at54a,2,3
C2H2-Ox9 | Critical energy vs initial pressure | critical energy | C2H2-O2 | Initial Pressure (kPa) | Critical Energy (J) | y |  |  |  | F_1: at82c,2,3
C2H2-Air1 | Cell width vs initial temperature | cell size | C2H2-Air | Initial Temperature (K) | Cell Width (mm) |  |  |  | E, P | F_1: at172a
C2H2-Air2 | Cell width vs equivalence ratio | cell size | C2H2-Air | Equivalence Ratio | Cell Width (mm) | y |  |  | P, T | F_1: mk157n; F_2: js13c; F_3: at157l
C2H2-Air3 | Cell length vs initial pressure | cell size | C2H2-Air | Initial Pressure (kPa) | Cell Length (mm) | x,y |  |  | E, T | F_1: at140a,2,3
C2H2-Air4 | Critical diameter vs equivalence ratio | critical tube | C2H2-Air | Equivalence Ratio | Tube Diameter (mm) | y |  |  |  | F_1: at22a1; F_2: at20a; F_3: at22a4
C2H2-Air5 | Critical energy vs initial pressure | critical energy | C2H2-Air | Initial Pressure (kPa) | Critical Energy (J/cm) | y |  |  |  | F_1: at105a,2,3
C2H2-Air6 | Critical energy vs equivalence ratio | critical energy | C2H2-Air | Equivalence Ratio | Critical Energy (J) | y |  |  |  | F_1: at108a,1,3; F_2: at108b,1,3
C2H4-Air1 | Cell width vs equivalence ratio - part1 | cell size | C2H4-Air | Equivalence Ratio | Cell Width (mm) | x,y |  |  | T, P | F_1: at203,2,3; F_2: at157c; F_3: at13b; F_4: at157e
C2H4-Air2 | Cell width vs equivalence ratio - part2 | cell size | C2H4-Air | Equivalence Ratio | Cell Width (mm) | x,y |  |  | T, P | F_1: at157f; F_2: mk157g; F_3: at158,2,3
C2H4-Air3 | Cell length vs initial pressure | cell size | C2H4-Air | Initial Pressure (kPa) | Cell Length (mm) | x,y |  |  |  | F_1: at140b,2,3; F_2: mk4a,3,1; F_3: mk4b,3,1; F_4: mk4c,3,1; F_5: mk4d,3,1
C2H4-Air4 | Critical diameter vs equivalence ratio | critical tube | C2H4-Air-Inhibitor | Equivalence Ratio | Tube Diameter (mm) | y |  |  | D | at31c | at22b | at22c | at77a | at77b | at77c | at77d
C2H4-Air5 | Critical energy vs equivalence ratio | critical energy | C2H4-Air | Equivalence Ratio | Critical Energy (J) | y |  |  |  | F_1: at109a,1,3; F_2: at109b,1,3; F_3: at109c,1,3; F_4: at32b,1,3; F_5: at84a,1,3
C2H4-Ox1 | Cell width vs initial pressure | cell size | C2H4-O2-Ar | Initial Pressure (kPa) | Cell Width (mm) | x,y |  |  | D, P | F_1: at149a,3,1; F_2: at128b,2,3; F_3: at128c,2,3; F_4: at128d,2,3; F_5: at192b,2,3
C2H4-Ox2 | Cell width vs initial pressure | cell size | C2H4-O2-N2 | Initial Pressure (kPa) | Cell Width (mm) | y |  |  | D,T,E | F_1: ja10a; F_2: ja10b; F_3: ja10c; F_4: ja10d; F_5: ja10e
C2H4-Ox3 | Cell width vs percent diluent | cell size | C2H4-O2-Diluent | Percent Diluent | Cell Width (mm) | y | 0:100 |  | D, P | F_1: mk7c; F_2: ja11a; F_3: ja11b; F_4: ja12
C2H4-Ox4 | Critical diameter vs equivalence ratio | critical tube | C2H4-O2 | Equivalence Ratio | Tube Diameter (mm) | y |  |  |  | F_1: at56c; F_2: at56d; F_3: at80b; F_4: at80c
C2H4-Ox5 | Critical diameter vs initial pressure | critical tube | C2H4-O2-N2 | Initial Pressure (kPa) | Tube Diameter (mm) | x,y |  |  | D | F_1: at137g,3,1; F_2: at162a,3,1; F_3: at162b,3,1; F_4: at162c,3,1
C2H4-Ox6 | Critical diameter vs percent diluent | critical tube | C2H4-O2-N2 | Percent Diluent | Tube Diameter (mm) | y |  |  | E | F_1: at200c,2,3; F_2: at66c,2,3; F_3: at163a,2,3; F_4: mk142a,2,3
C2H6-Air1 | Cell width vs equivalence ratio | cell size | C2H6-Air | Equivalence Ratio | Cell Width (mm) | y |  |  | E, T, P | F_1: at157h; F_2: at13d; F_3: at157j
C2H6-Air2 | Critical diameter vs equivalence ratio | critical tube | C2H6-Air | Equivalence Ratio | Tube Diameter (mm) |  |  |  |  | F_1: mk22e
C2H6-Air3 | Cell length vs equivalence ratio | cell size | C2H6-Air | Equivalence Ratio | Cell Length (mm) | x,y |  |  | E, T, P, D | F_1: at93a; F_2: at93b
C2H6-Ox1 | Cell length vs initial pressure | cell size | C2H6+3.5O2+zN2 | Initial Pressure (kPa) | Cell Length (mm) | x,y |  |  | D | F_1: at139a,2,3; F_2: at139b,2,3; F_3: at139c,2,3; F_4: at139d,2,3; F_5: at139e,2,3
C3H8-Ox1 | Cell width vs percent diluent | cell size | C3H8-O2-Diluent | Percent Diluent | Cell Width (mm) | y | 30:90 |  | E, T, P, D | F_1: mk7d; F_2: ja9
C3H8-Ox2 | Cell width vs. initial pressure | cell size | C3H8-O2-N2 | Initial Pressure (kPa) | Cell Width (mm) | y |  |  | E,T,D | F_1: ja8a; F_2: ja8b; F_3: ja8c; F_4: ja8d; F_5: ja8e
C3H8-Air | Cell width vs equivalence ratio | cell size | C3H8-Air | Equivalence Ratio | Cell Width (mm) | y |  |  |  | F_1: at157k
HC-Ox1 | Critical diameter vs percent diluent | critical tube | 2C2H6+5O2+nN2, 2C3H8+7O2+nN2, C3H6+3O2+nN2 | Percent Diluent | Tube Diameter | y |  |  | F, O | F_1: at66d,2,3; F_2: at66e,2,3; F_3: at66f,2,3; F_4: at143a,2,3
HC-Ox2 | Critical diameter vs initial pressure | critical tube | C2H6-O2, C3H8-O2, C3H6-O2 | Initial Pressure (kPa) | Tube Diameter (mm) | x,y |  |  | F | F_1: at137h,3,1; F_2: at137i,3,1; F_3: at137j,3,1
HC-Ox3 | Critical energy vs equivalence ratio | critical energy | C2H6-O2, C2H4-O2, C2H2-O2 | Equivalence Ratio | Critical Energy (J) | y |  |  | F | F_1: at79b; F_2: at44c; F_3: at44a
HC-Ox4 | Cell width vs initial pressure | cell size | C2H6+3.5O2, C3H8+5O2, C3H6+4.5O2, C4H10+6.5O2 | Initial Pressure (kPa) | Cell Width (mm) | x,y |  |  | F | F_1: at152,3,1; F_2: at153,3,1; F_3: at154a,3,1; F_4: at154b,3,1
HC-Ox5 | Cell width vs percent diluent | cell size | C6H14-O2-N2 | Percent N2 | Cell Width (mm) |  |  |  | E,P | F_1: ja13
HC-Air1 | Cell width vs equivalence ratio | cell size | H2-air, C2H2-air, C2H4-air, C2H6-air,C3H8-air, C4H10-air, CH4-air | Equivalence Ratio | Cell Width (mm) | y |  |  | F | H2-Air1 | js13c | at13b | at13d | at13e | at13f | at13a,4,3
HC-Air2 | Cell width vs. percent additive | cell size | C6H14-air-H2, C6H14-air-C2H4, C6H14-air-C2H2, C6H14-air-CO | Percent Additive | Cell Width (mm) | x |  | 0:150 | E,D | F_1: ja14a; F_2: ja14b; F_3: ja14c; F_4: ja14d
HC-Air3 | Cell width vs. percent additive | cell size | CO-H2-Air, CO-C2H2-Air, CO-C2H4-Air | Percent Additive | Cell Width (mm) | x |  |  | E,D,P | F_1: ja15a; F_2: ja15b; F_3: ja15c
HC-Air4 | Cell width vs. percent diluent | cell size | NH3-O2-N2, NH3-N2O-Diluent | Percent Diluent | Cell Width (mm) |  |  |  | E,O,D,P | F_1: ja16a; F_2: ja16b
HC-Air5 | Cell width vs. percent diluent | cell size | C3H6O-O2-Diluent | Percent Diluent | Cell Width (mm) |  |  |  | E,D,P,T | F_1: ja18a; F_2: ja18b
HC-Air6 | Cell width vs initial pressure | cell size | C3H6O-O2 | Initial Pressure (kPa) | Cell Width (mm) |  |  |  | E,T | F_1: ja17
HC-Air7 | Cell width vs. percent additive | cell size | C6H6-H2-Air | Percent H2 | Cell Width (mm) |  |  |  | E,P,T | F_1: ja19
HC-Air8 | Critical energy vs equivalence ratio | critical energy | C2H6-Air, C3H8-Air, C4H10-Air | Equivalence Ratio | Critical Energy (J) | y |  |  | F | F_1: at32e,1,3; F_2: at32f,1,3; F_3: at32g,1,3; F_4: at92,1,3