## Plot_list
File Name | Title | Category | Mixture | X Label | Y Label | Log | X Range | Y Range | Details | F_1 | F_2 | F_3 | F_4 | F_5 | F_6 | F_7 | F_8 | F_9
H2-Air1 | Cell width vs equivalence ratio | cell size | H2-Air | Equivalence Ratio | Cell Width (mm) | x,y |  |  | T, P | F_1: H2-Air1; F_2: at4; F_3: at14; F_4: at19
H2-Air2 | Cell width vs equivalence ratio - high temperature | cell size | H2-Air | Equivalence Ratio | Cell Width (mm) | x,y |  |  | T, P | F_1: at15; F_2: at16
H2-Air3 | Cell width vs equivalence ratio (constant air density) | cell size | H2-Air-H2O | Equivalence Ratio | Cell Width (mm) | x,y |  |  | T, P, D | F_1: at3a; F_2: at3b; F_3: at3c; F_4: at3d
H2-Air4 | Cell width vs initial pressure | cell size | H2-Air | Initial Pressure (kPa) | Cell Width (mm) | x,y |  |  | E, T | F_1: at5a; F_2: at5b
H2-Air5 | Critical energy vs equivalence ratio | critical energy | H2-Air | Equivalence Ratio | Critical Energy (J) | x,y |  |  | T, P | F_1: at24; F_2: mk30; F_3: at34b; F_4: at53; F_5: at34c
H2-Air6 | Critical diameter vs equivalence ratio | critical tube | H2-Air | Equivalence Ratio | Tube Diameter (mm) | x,y |  |  | T, P | F_1: mk23a; F_2: mk23b
H2-Air7 | Minimum tube diameter vs equivalence ratio | minimum tube | H2-Air | Equivalence Ratio | Tube Diameter (mm) | x,y |  |  | T, P | F_1: at26
H2-Ox1 | Cell width vs initial pressure | cell size | H2-O2 | Initial Pressure (kPa) | Cell Width (mm) | x,y |  |  | E, T | F_1: at62a; F_2: at57a; F_3: mk9b; F_4: at21a; F_5: at21b
H2-Ox2 | Cell width vs initial pressure | cell size | H2-O2 | Initial Pressure (kPa) | Cell Width (mm) | x,y |  |  | E, T | at21c | at47a | at58a | at74 | mk8a | mk9b
H2-Ox3 | Cell width vs initial pressure (stoichiometric) - part1 | cell size | H2-O2-Ar | Initial Pressure (kPa) | Cell Width (mm) | x,y |  |  | E, T, D | F_1: at62b; F_2: at69d; F_3: at58b; F_4: at33a; F_5: at33b
H2-Ox4 | Cell width vs initial pressure (stoichiometric) - part2 | cell size | H2-O2-Ar | Initial Pressure (kPa) | Cell Width (mm) | x,y |  |  | E, T, D | at69d | at69e | at69g | at58c | at47b | at65
H2-Ox5 | Cell width vs initial pressure | cell size | H2-O2-Ar | Initial Pressure (kPa) | Cell Width (mm) | x,y |  |  | E, T, D | F_1: at64c; F_2: at64b; F_3: at33c
H2-Ox6 | Cell width vs initial pressure | cell size | H2-O2-He, H2-O2-N2-Ar | Initial Pressure (kPa) | Cell Width (mm) | x,y |  |  | E, T, D | F_1: at69f; F_2: at64a; F_3: at42a; F_4: at42b
H2-Ox7 | Cell width vs initial pressure | cell size | H2-Cl2 | Initial Pressure (kPa) | Cell Width (mm) | x,y |  |  | E | F_1: at182a; F_2: at182b; F_3: at182c; F_4: at182d
H2-Ox8 | Cell width vs percent diluent | cell size | H2-O2-He-CO2 | Percent Diluent | Cell Width (mm) | y |  |  | F, E, T, P, D | F_1: at38a; F_2: at38b; F_3: at38c
H2-Ox9 | Cell width vs percent diluent | cell size | H2-O2-He-H2O | Percent Diluent | Cell Width (mm) | y |  |  | F, E, T, P, D | F_1: at39a; F_2: at39b; F_3: at39c; F_4: at39d
H2-Ox10 | Cell width vs percent diluent | cell size | H2-O2-Diluent | Percent Diluent | Cell Width (mm) | y |  |  | F, E, T, P, D | F_1: at35a; F_2: at35b; F_3: at37; F_4: mk7b
H2-Ox11 | Cell length vs initial pressure | cell size | CO-H2-O2-Ar-Inhibitor | Initial Pressure (kPa) | Cell Length (mm) | x,y |  |  | E, D | F_1: at169a; F_2: at169b; F_3: at169c; F_4: at169d; F_5: at169e
H2-Ox12 | Cell length vs percent inhibitor | cell size | H2-O2-Ar-Inhibitor | Percent Inhibitor | Cell Length (mm) |  |  |  | E, P, D | F_1: at70a; F_2: at70b; F_3: at70c; F_4: at189
H2-Ox13 | Minimum tube diameter vs equivalence ratio | minimum tube | H2-O2 | Equivalence Ratio | Tube Diameter (mm) | x,y |  |  | T, P | F_1: at27a; F_2: at27b
H2-Ox14 | Minimum tube diameter vs percent diluent | minimum tube | H2-O2-Diluent | Percent Diluent | Tube Diameter (mm) |  |  |  | E, T, P, D | F_1: at28a; F_2: at28b; F_3: at28c; F_4: at28d; F_5: at28e
H2-Ox15 | Critical energy vs equivalence ratio | critical energy | H2-O2, H2-Cl2 | Equivalence Ratio | Critical Energy (J) | x,y |  |  | T, P, S, F, O | F_1: at67a; F_2: at55a; F_3: at55b; F_4: at181a; F_5: at181b
H2-Ox16 | Critical energy vs initial pressure - part 1 | critical energy | H2-O2 | Initial Pressure (kPa) | Critical Energy (J/cm) | x,y |  |  | E, T | F_1: mk82a
H2-Ox17 | Critical energy vs initial pressure - part 2 | critical energy | H2-O2 | Initial Pressure (kPa) | Critical Energy (J) | x,y |  |  | E, T | F_1: at49a; F_2: at49b
H2-Ox18 | Critical energy vs percent additive - part 1 | critical energy | H2-O2-Additive | Percent Additive | Critical Energy (J) |  |  |  | E, P, T, D | F_1: at123a; F_2: at123b; F_3: at123d; F_4: at123e; F_5: at123f
H2-Ox19 | Critical energy vs percent additive - part 2 | critical energy | H2-O2-Additive | Percent Additive | Critical Energy (J) |  |  |  | E, P, T, D | F_1: at124b; F_2: at124c; F_3: at124d; F_4: at124e; F_5: at126a
H2-Ox20 | Critical energy vs percent additive - part 3 | critical energy | H2-O2-Additive | Percent Additive | Critical Energy (J) |  |  |  | E, P, T, D | F_1: at126b; F_2: at126c; F_3: at126d; F_4: at126e
H2-Ox21 | Critical diameter vs percent N2 | critical tube | H2-O2-N2 | Percent N2 | Tube Diameter (mm) | y |  |  | E, P | F_1: at72c; F_2: at72a
H2-Ox22 | Critical diameter vs equivalence ratio | critical tube | H2-O2 | Equivalence Ratio | Tube Diameter (mm) |  |  |  | T, P | F_1: at43; F_2: at56a
H2-Ox23 | Critical diameter vs initial pressure | critical tube | H2-O2-Additive | Initial Pressure (kPa) | Tube Diameter (mm) | x,y |  |  | E, T, D | F_1: at75a; F_2: at75b; F_3: at75c; F_4: at75d
CH4-Air1 | Cell width vs initial pressure | cell size | CH4-Air | Initial Pressure (kPa) | Cell Width (mm) | y | 0:200 |  | E, T | F_1: at157a; F_2: at13a; F_3: at176a
CH4-Air2 | Critical energy vs equivalence ratio | critical energy | CH4-Air | Equivalence Ratio | Critical Energy (J) | x.y | .1:10 |  | P, T | F_1: at177a
CH4-Air3 | Critical energy vs equivalence ratio | critical energy | CH4-Air | Equivalence Ratio | Critical Energy (J/m2) | y |  |  | P, T | F_1: at115
CH4-Ox1 | Cell width vs initial pressure | cell size | CH4-O2-Diluent | Initial Pressure (kPa) | Cell Width (mm) | x,y |  |  | E, T, D | at199a | at128a | at192a | at184a | at57d | at73
CH4-Ox2 | Cell width vs equivalence ratio | cell size | CH4-O2 | Equivalence Ratio | Cell Width (mm) |  |  |  | P, T | F_1: at193b
CH4-Ox3 | Cell length vs equivalence ratio | cell size | CH4-O2 | Equivalence Ratio | Cell Length (mm) | y |  |  | P, T | F_1: at193a
CH4-Ox4 | Cell length vs initial pressure | cell size | CH4-O2-Diluent | Initial Pressure (kPa) | Cell Length (mm) | x,y |  |  | E, T, D | at194a | at194b | at194c | mk5a | mk5b | mk5c
CH4-Ox5 | Critical diameter vs initial pressure (stoichiometric) | critical tube | CH4-O2-N2 | Initial Pressure (kPa) | Tube Diameter (mm) | y |  |  | E, D | F_1: at147a; F_2: att2; F_3: mk137k
CH4-Ox6 | Critical diameter vs initial pressure | critical tube | CH4-O2-N2 | Initial Pressure (kPa) | Tube Diameter (mm) | x,y |  |  | E, D | at161a | at161b | at161c | at161d | at147b | at147c | at147d
CH4-Ox7 | Critical energy vs equivalence ratio | critical energy | CH4-O2 | Equivalence Ratio | Critical Energy (J) |  |  |  | P | F_1: at79a
CH4-Ox8 | Critical energy vs equivalence ratio | critical energy | CH4-O2 | Equivalence Ratio | Critical Energy (J/cm) | y |  |  | P | F_1: at195c; F_2: at195d; F_3: at195e; F_4: at209a
CH4-Ox9 | Critical energy vs percent diluent | critical energy | CH4-O2-N2 | Percent Diluent | Critical Energy (J) | y |  |  |  | F_1: at210a; F_2: at210b
CH4-Ox10 | Minimum tube diameter vs equivalence ratio | minimum tube | CH4-O2 | Equivalence Ratio | Tube Diameter (mm) |  |  |  | T, P | F_1: at133
C2H2-Ox1a | Cell width vs initial pressure (stoichiometric) - part 1 | cell size | C2H2-O2 | Initial Pressure (kPa) | Cell Width (mm) | x,y |  |  | E, T | F_1: at198d; F_2: at187a; F_3: at166a; F_4: at166b; F_5: at57f
C2H2-Ox1b | Cell width vs initial pressure (stoichiometric) - part 2 | cell size | C2H2-O2 | Initial Pressure (kPa) | Cell Width (mm) | x,y |  |  | E, T | F_1: at199c; F_2: at129c; F_3: at148a; F_4: mk8b; F_5: mk9a
C2H2-Ox2 | Cell width vs initial pressure | cell size | C2H2-O2 | Initial Pressure (kPa) | Cell Width (mm) | x,y |  |  | E, T | at199d | at129e | at150a | at150b | at151 | at57c-mk
C2H2-Ox3 | Cell width vs initial pressure | cell size | C2H2-O2-Ar | Initial Pressure (kPa) | Cell Width (mm) | x,y |  |  | E, D | at197b | at198b | at187b | at187c | at187d | at69a | at69b
C2H2-Ox4 | Cell width vs initial pressure | cell size | C2H2-O2-Kr | Initial Pressure (kPa) | Cell Width (mm) | x,y |  |  | E, D | F_1: at197c; F_2: at198c
C2H2-Ox5 | Cell width vs initial pressure | cell size | C2H2-O2-He | Initial Pressure (kPa) | Cell Width (mm) | x,y |  |  | E, D | F_1: at197a; F_2: at198a; F_3: at129f
C2H2-Ox6 | Cell width vs percent diluent | cell size | C2H2-O2-N2 | Percent Diluent | Cell Width (mm) | y |  |  | E, P | F_1: mk6; F_2: mk7a; F_3: at86a
C2H2-Ox7 | Critical diameter vs percent diluent | critical tube | C2H2-O2-N2 | Percent Diluent | Tube Diameter (mm) | y |  |  | E | F_1: at71a; F_2: at66a; F_3: at66b; F_4: mk127
C2H2-Ox8 | Critical energy vs initial pressure | critical energy | C2H2-O2 | Initial Pressure (kPa) | Critical Energy (J/cm) | y |  |  |  | F_1: at82b; F_2: at54a
C2H2-Ox9 | Critical energy vs initial pressure | critical energy | C2H2-O2 | Initial Pressure (kPa) | Critical Energy (J) | y |  |  |  | F_1: at82c
C2H2-Air1 | Cell width vs initial temperature | cell size | C2H2-Air | Initial Temperature (K) | Cell Width (mm) |  |  |  | E, P | F_1: at172a
C2H2-Air2 | Cell width vs equivalence ratio | cell size | C2H2-Air | Equivalence Ratio | Cell Width (mm) | y |  |  | P, T | F_1: mk157n; F_2: js13c; F_3: at157l
C2H2-Air3 | Cell length vs initial pressure | cell size | C2H2-Air | Initial Pressure (kPa) | Cell Length (mm) | x,y |  |  | E, T | F_1: at140a
C2H2-Air4 | Critical diameter vs equivalence ratio | critical tube | C2H2-Air | Equivalence Ratio | Tube Diameter (mm) | y |  |  |  | F_1: at22a1; F_2: at20a; F_3: at22a4
C2H2-Air5 | Critical energy vs initial pressure | critical energy | C2H2-Air | Initial Pressure (kPa) | Critical Energy (J/cm) | y |  |  |  | F_1: at105a
C2H2-Air6 | Critical energy vs equivalence ratio | critical energy | C2H2-Air | Equivalence Ratio | Critical Energy (J) | y |  |  |  | F_1: at108a; F_2: at108b
C2H4-Air1 | Cell width vs equivalence ratio - part1 | cell size | C2H4-Air | Equivalence Ratio | Cell Width (mm) | x,y |  |  | T, P | F_1: at203; F_2: at157c; F_3: at13b; F_4: at157e
C2H4-Air2 | Cell width vs equivalence ratio - part2 | cell size | C2H4-Air | Equivalence Ratio | Cell Width (mm) | x,y |  |  | T, P | F_1: at157f; F_2: mk157g; F_3: at158
C2H4-Air3 | Cell length vs initial pressure | cell size | C2H4-Air | Initial Pressure (kPa) | Cell Length (mm) | x,y |  |  |  | F_1: at140b; F_2: mk4a; F_3: mk4b; F_4: mk4c; F_5: mk4d
C2H4-Air4 | Critical diameter vs equivalence ratio | critical tube | C2H4-Air-Inhibitor | Equivalence Ratio | Tube Diameter (mm) | y |  |  | D | at31c | at22b | at22c | at77a | at77b | at77c | at77d
C2H4-Air5 | Critical energy vs equivalence ratio | critical energy | C2H4-Air | Equivalence Ratio | Critical Energy (J) | y |  |  |  | F_1: at109a; F_2: at109b; F_3: at109c; F_4: at32b; F_5: at84a
C2H4-Ox1 | Cell width vs initial pressure | cell size | C2H4-O2-Ar | Initial Pressure (kPa) | Cell Width (mm) | x,y |  |  | D, P | F_1: at149a; F_2: at128b; F_3: at128c; F_4: at128d; F_5: at192b
C2H4-Ox2 | Cell width vs percent diluent | cell size | C2H4-O2-N2 | Percent Diluent | Cell Width (mm) |  |  |  | D, P | F_1: mk7c
C2H4-Ox3 | Critical diameter vs equivalence ratio | critical tube | C2H4-O2 | Equivalence Ratio | Tube Diameter (mm) | y |  |  |  | F_1: at56c; F_2: at56d; F_3: at80b; F_4: at80c
C2H4-Ox4 | Critical diameter vs initial pressure | critical tube | C2H4-O2-N2 | Initial Pressure (kPa) | Tube Diameter (mm) | x,y |  |  | D | F_1: at137g; F_2: at162a; F_3: at162b; F_4: at162c
C2H4-Ox5 | Critical diameter vs percent diluent | critical tube | C2H4-O2-N2 | Percent Diluent | Tube Diameter (mm) | y |  |  | E | F_1: at200c; F_2: at66c; F_3: at163a; F_4: mk142a
C2H6-Air1 | Cell width vs equivalence ratio | cell size | C2H6-Air | Equivalence Ratio | Cell Width (mm) | y |  |  | E, T, P | F_1: at157h; F_2: at13d; F_3: at157j
C2H6-Air2 | Critical diameter vs equivalence ratio | critical tube | C2H6-Air | Equivalence Ratio | Tube Diameter (mm) |  |  |  |  | F_1: mk22e
C2H6-Air3 | Cell length vs equivalence ratio | cell size | C2H6-Air | Equivalence Ratio | Cell Length (mm) | x,y |  |  | E, T, P, D | F_1: at93a; F_2: at93b
C2H6-Ox1 | Cell length vs initial pressure | cell size | C2H6+3.5O2+zN2 | Initial Pressure (kPa) | Cell Length (mm) | x,y |  |  | D | F_1: at139a; F_2: at139b; F_3: at139c; F_4: at139d; F_5: at139e
C3H8-Ox1 | Cell width vs percent diluent | cell size | C3H8-O2-N2 | Percent Diluent | Cell Width (mm) |  |  |  | E, T, P, D | F_1: mk7d
C3H8-Air | Cell width vs equivalence ratio | cell size | C3H8-Air | Equivalence Ratio | Cell Width (mm) | y |  |  |  | F_1: at157k
HC-Ox1 | Critical diameter vs percent diluent | critical tube | 2C2H6+5O2+nN2, 2C3H8+7O2+nN2, C3H6+3O2+nN2 | Percent Diluent | Tube Diameter | y |  |  | F, O | F_1: at66d; F_2: at66e; F_3: at66f; F_4: at143a
HC-Ox2 | Critical diameter vs initial pressure | critical tube | C2H6-O2, C3H8-O2, C3H6-O2 | Initial Pressure (kPa) | Tube Diameter (mm) | x,y |  |  | F | F_1: at137h; F_2: at137i; F_3: at137j
HC-Ox3 | Critical energy vs equivalence ratio | critical energy | C2H6-O2, C2H4-O2, C2H2-O2 | Equivalence Ratio | Critical Energy (J) | y |  |  | F | F_1: at79b; F_2: at44c; F_3: at44a
HC-Ox4 | Cell width vs initial pressure | cell size | C2H6+3.5O2, C3H8+5O2, C3H6+4.5O2, C4H10+6.5O2 | Initial Pressure (kPa) | Cell Width (mm) | x,y |  |  | F | F_1: at152; F_2: at153; F_3: at154a; F_4: at154b
HC-Air1 | Cell width vs equivalence ratio | cell size | H2-air, C2H2-air, C2H4-air, C2H6-air,C3H8-air, C4H10-air, CH4-air | Equivalence Ratio | Cell Width (mm) | y |  |  | F | H2-Air1 | js13c | at13b | at13d | at13e | at13f | at13a
HC-Air3 | Critical energy vs equivalence ratio | critical energy | C2H6-Air, C3H8-Air, C4H10-Air | Equivalence Ratio | Critical Energy (J) | y |  |  | F | F_1: at32e; F_2: at32f; F_3: at32g; F_4: at92