## P = 1atm eq
Thermophysical properties of air as an equilibrium composition ideal gas mixture
T | r | W | R | h | u | Cp | Cv | ae | af | Cp/Cv | mu | nu | kcond | kdiff | Pr
(K) | (kg/m3) | (kg/kmol) | (m2/s2 K) | (J/kg) | (J/kg) | (J/kg K) | (J/kg K) | (m/s) | (m/s) | - | Ikg/m s) | (m/s2) | (W/m K) | (m/s2) | -
200 | 1.765 | 28.9655 | 287.047 | -103766 | -161175 | 1002.4 | 715.353 | 283.658 | 283.658 | 1.4013 | 1.3479e-05 | 7.6368e-06 | 0.018451 | 1.0429e-05 | 0.73228
210 | 1.6809 | 28.9655 | 287.047 | -93741.5 | -154021 | 1002.48 | 715.429 | 290.658 | 290.658 | 1.4012 | 1.4036e-05 | 8.3502e-06 | 0.019691 | 1.1685e-05 | 0.71458
220 | 1.6045 | 28.9655 | 287.047 | -83716.3 | -146867 | 1002.59 | 715.539 | 297.492 | 297.492 | 1.4012 | 1.4582e-05 | 9.0879e-06 | 0.020881 | 1.2981e-05 | 0.70012
230 | 1.5348 | 28.9655 | 287.047 | -73689.7 | -139710 | 1002.72 | 715.678 | 304.169 | 304.169 | 1.4011 | 1.5117e-05 | 9.8495e-06 | 0.022026 | 1.4313e-05 | 0.68816
240 | 1.4708 | 28.9655 | 287.047 | -63661.7 | -132553 | 1002.9 | 715.849 | 310.701 | 310.701 | 1.401 | 1.5641e-05 | 1.0634e-05 | 0.023131 | 1.5681e-05 | 0.67816
250 | 1.412 | 28.9655 | 287.047 | -53631.7 | -125393 | 1003.1 | 716.053 | 317.095 | 317.095 | 1.4009 | 1.6156e-05 | 1.1442e-05 | 0.024198 | 1.7084e-05 | 0.66974
260 | 1.3577 | 28.9655 | 287.047 | -43599.5 | -118232 | 1003.34 | 716.298 | 323.359 | 323.359 | 1.4007 | 1.6662e-05 | 1.2273e-05 | 0.02523 | 1.8522e-05 | 0.6626
270 | 1.3074 | 28.9655 | 287.047 | -33564.7 | -111067 | 1003.63 | 716.588 | 329.499 | 329.499 | 1.4006 | 1.7159e-05 | 1.3125e-05 | 0.026232 | 1.9992e-05 | 0.65652
280 | 1.2607 | 28.9655 | 287.047 | -23526.7 | -103900 | 1003.98 | 716.93 | 335.523 | 335.523 | 1.4004 | 1.7649e-05 | 1.3999e-05 | 0.027204 | 2.1494e-05 | 0.65132
290 | 1.2172 | 28.9655 | 287.047 | -13484.9 | -96728.5 | 1004.37 | 717.328 | 341.434 | 341.434 | 1.4002 | 1.813e-05 | 1.4895e-05 | 0.02815 | 2.3026e-05 | 0.64686
300 | 1.1766 | 28.9655 | 287.047 | -3438.96 | -89552.9 | 1004.83 | 717.788 | 347.24 | 347.24 | 1.3999 | 1.8605e-05 | 1.5811e-05 | 0.029072 | 2.4589e-05 | 0.64304
310 | 1.1387 | 28.9655 | 287.047 | 6611.96 | -82372.5 | 1005.36 | 718.314 | 352.942 | 352.942 | 1.3996 | 1.9072e-05 | 1.6749e-05 | 0.02997 | 2.618e-05 | 0.63977
320 | 1.1031 | 28.9655 | 287.047 | 16668.5 | -75186.4 | 1005.96 | 718.91 | 358.547 | 358.547 | 1.3993 | 1.9532e-05 | 1.7707e-05 | 0.030847 | 2.7799e-05 | 0.63697
330 | 1.0697 | 28.9655 | 287.047 | 26731.3 | -67994 | 1006.63 | 719.579 | 364.058 | 364.058 | 1.3989 | 1.9987e-05 | 1.8685e-05 | 0.031704 | 2.9444e-05 | 0.63459
340 | 1.0382 | 28.9655 | 287.047 | 36801.2 | -60794.6 | 1007.37 | 720.323 | 369.479 | 369.479 | 1.3985 | 2.0435e-05 | 1.9683e-05 | 0.032542 | 3.1115e-05 | 0.63258
350 | 1.0086 | 28.9655 | 287.047 | 46879 | -53587.3 | 1008.19 | 721.144 | 374.812 | 374.812 | 1.398 | 2.0878e-05 | 2.0701e-05 | 0.033363 | 3.2811e-05 | 0.6309
360 | 0.98053 | 28.9655 | 287.047 | 56965.3 | -46371.4 | 1009.09 | 722.044 | 380.061 | 380.061 | 1.3976 | 2.1315e-05 | 2.1738e-05 | 0.034167 | 3.4531e-05 | 0.62951
370 | 0.95403 | 28.9655 | 287.047 | 67061.1 | -39146.2 | 1010.07 | 723.023 | 385.229 | 385.229 | 1.397 | 2.1746e-05 | 2.2794e-05 | 0.034955 | 3.6274e-05 | 0.62838
380 | 0.92893 | 28.9655 | 287.047 | 77167 | -31910.7 | 1011.13 | 724.08 | 390.319 | 390.319 | 1.3964 | 2.2173e-05 | 2.3869e-05 | 0.035728 | 3.8039e-05 | 0.6275
390 | 0.90511 | 28.9655 | 287.047 | 87283.9 | -24664.3 | 1012.26 | 725.217 | 395.333 | 395.333 | 1.3958 | 2.2594e-05 | 2.4963e-05 | 0.036487 | 3.9824e-05 | 0.62684
400 | 0.88248 | 28.9655 | 287.047 | 97412.5 | -17406.1 | 1013.48 | 726.432 | 400.275 | 400.275 | 1.3951 | 2.3011e-05 | 2.6076e-05 | 0.037233 | 4.163e-05 | 0.62637
410 | 0.86096 | 28.9655 | 287.047 | 107554 | -10135.4 | 1014.77 | 727.725 | 405.145 | 405.145 | 1.3944 | 2.3424e-05 | 2.7207e-05 | 0.037966 | 4.3456e-05 | 0.62608
420 | 0.84046 | 28.9655 | 287.047 | 117708 | -2851.38 | 1016.14 | 729.093 | 409.947 | 409.947 | 1.3937 | 2.3832e-05 | 2.8356e-05 | 0.038687 | 4.53e-05 | 0.62596
430 | 0.82091 | 28.9655 | 287.047 | 127877 | 4446.69 | 1017.58 | 730.535 | 414.683 | 414.683 | 1.3929 | 2.4236e-05 | 2.9523e-05 | 0.039396 | 4.7162e-05 | 0.62599
440 | 0.80225 | 28.9655 | 287.047 | 138060 | 11759.6 | 1019.1 | 732.05 | 419.354 | 419.354 | 1.3921 | 2.4636e-05 | 3.0708e-05 | 0.040095 | 4.9041e-05 | 0.62617
450 | 0.78443 | 28.9655 | 287.047 | 148259 | 19087.9 | 1020.68 | 733.635 | 423.964 | 423.964 | 1.3913 | 2.5031e-05 | 3.191e-05 | 0.040783 | 5.0937e-05 | 0.62647
460 | 0.76737 | 28.9655 | 287.047 | 158474 | 26432.5 | 1022.33 | 735.288 | 428.513 | 428.513 | 1.3904 | 2.5424e-05 | 3.3131e-05 | 0.041461 | 5.2849e-05 | 0.62689
470 | 0.75105 | 28.9655 | 287.047 | 168706 | 33793.9 | 1024.05 | 737.006 | 433.004 | 433.004 | 1.3895 | 2.5812e-05 | 3.4368e-05 | 0.042129 | 5.4776e-05 | 0.62742
480 | 0.7354 | 28.9655 | 287.047 | 178955 | 41172.8 | 1025.83 | 738.787 | 437.438 | 437.438 | 1.3885 | 2.6197e-05 | 3.5623e-05 | 0.042788 | 5.6719e-05 | 0.62806
490 | 0.72039 | 28.9655 | 287.047 | 189223 | 48569.8 | 1027.67 | 740.628 | 441.817 | 441.817 | 1.3876 | 2.6578e-05 | 3.6894e-05 | 0.043439 | 5.8675e-05 | 0.62879
500 | 0.70598 | 28.9655 | 287.047 | 199509 | 55985.6 | 1029.57 | 742.526 | 446.143 | 446.143 | 1.3866 | 2.6956e-05 | 3.8183e-05 | 0.044081 | 6.0646e-05 | 0.6296
600 | 0.58832 | 28.9655 | 287.047 | 303507 | 131279 | 1051.04 | 763.996 | 486.805 | 486.805 | 1.3757 | 3.0574e-05 | 5.1968e-05 | 0.05011 | 8.1038e-05 | 0.64128
700 | 0.50427 | 28.9655 | 287.047 | 409799 | 208867 | 1074.96 | 787.909 | 523.622 | 523.624 | 1.3643 | 3.3945e-05 | 6.7315e-05 | 0.055591 | 0.00010255 | 0.65638
800 | 0.44124 | 28.9655 | 287.047 | 518500 | 288863 | 1098.78 | 811.736 | 557.568 | 557.578 | 1.3536 | 3.7122e-05 | 8.413e-05 | 0.060689 | 0.00012518 | 0.67209
900 | 0.39221 | 28.9655 | 287.047 | 629527 | 371185 | 1120.95 | 833.9 | 589.307 | 589.343 | 1.3442 | 4.014e-05 | 0.00010234 | 0.065508 | 0.000149 | 0.68685
1000 | 0.35299 | 28.9655 | 287.047 | 742712 | 455666 | 1141.08 | 854.029 | 619.244 | 619.343 | 1.3361 | 4.3026e-05 | 0.00012189 | 0.070119 | 0.00017408 | 0.70018
1100 | 0.3209 | 28.9655 | 287.047 | 857909 | 542158 | 1159.06 | 872.014 | 647.662 | 647.885 | 1.3292 | 4.58e-05 | 0.00014272 | 0.074571 | 0.00020049 | 0.71187
1200 | 0.29416 | 28.9655 | 287.047 | 974961 | 630505 | 1174.69 | 887.639 | 674.782 | 675.216 | 1.3234 | 4.8476e-05 | 0.0001648 | 0.078899 | 0.00022833 | 0.72174
1300 | 0.27153 | 28.9655 | 287.047 | 1093760 | 720596 | 1188.35 | 901.302 | 700.728 | 701.484 | 1.3185 | 5.1067e-05 | 0.00018807 | 0.08313 | 0.00025763 | 0.73001
1400 | 0.25214 | 28.9655 | 287.047 | 1214240 | 812374 | 1200.38 | 913.333 | 725.601 | 726.805 | 1.3143 | 5.3583e-05 | 0.00021252 | 0.087284 | 0.00028839 | 0.7369
1500 | 0.23533 | 28.9655 | 287.047 | 1336400 | 905826 | 1211.05 | 924.003 | 749.485 | 751.275 | 1.3107 | 5.603e-05 | 0.00023809 | 0.091376 | 0.00032063 | 0.7426
1600 | 0.22062 | 28.9655 | 287.048 | 1460250 | 1000980 | 1220.58 | 933.528 | 772.449 | 774.975 | 1.3075 | 5.8416e-05 | 0.00026478 | 0.095417 | 0.00035434 | 0.74726
1700 | 0.20764 | 28.9653 | 287.05 | 1585880 | 1097890 | 1229.14 | 942.088 | 794.547 | 797.975 | 1.3047 | 6.0746e-05 | 0.00029256 | 0.099418 | 0.00038954 | 0.75103
1800 | 0.1961 | 28.9647 | 287.055 | 1713390 | 1196700 | 1236.88 | 949.824 | 815.806 | 820.337 | 1.3022 | 6.3025e-05 | 0.00032139 | 0.10339 | 0.00042624 | 0.75402
1900 | 0.18577 | 28.9636 | 287.066 | 1843030 | 1297600 | 1243.92 | 956.851 | 836.229 | 842.118 | 1.3 | 6.5257e-05 | 0.00035128 | 0.10733 | 0.00046444 | 0.75634
2000 | 0.17647 | 28.9611 | 287.09 | 1975150 | 1400970 | 1250.35 | 963.263 | 855.788 | 863.375 | 1.298 | 6.7446e-05 | 0.0003822 | 0.11125 | 0.00050418 | 0.75805
2100 | 0.16804 | 28.9564 | 287.137 | 2110360 | 1507380 | 1256.27 | 969.13 | 874.437 | 884.17 | 1.2963 | 6.9595e-05 | 0.00041416 | 0.11516 | 0.00054551 | 0.75922
2200 | 0.16035 | 28.9479 | 287.222 | 2249570 | 1617680 | 1261.73 | 974.506 | 892.132 | 904.57 | 1.2947 | 7.1709e-05 | 0.00044719 | 0.11906 | 0.00058849 | 0.7599
2300 | 0.1533 | 28.9332 | 287.367 | 2394090 | 1733150 | 1266.8 | 979.43 | 908.865 | 924.657 | 1.2934 | 7.3791e-05 | 0.00048134 | 0.12298 | 0.00063324 | 0.76012
2400 | 0.1468 | 28.9094 | 287.604 | 2545710 | 1855460 | 1271.52 | 983.92 | 924.706 | 944.531 | 1.2923 | 7.5847e-05 | 0.00051669 | 0.12692 | 0.00067995 | 0.75989
2500 | 0.14074 | 28.8726 | 287.971 | 2706760 | 1986840 | 1275.95 | 987.984 | 939.837 | 964.313 | 1.2915 | 7.7882e-05 | 0.00055336 | 0.13089 | 0.00072886 | 0.75922
2600 | 0.13507 | 28.8178 | 288.519 | 2880150 | 2130000 | 1280.13 | 991.61 | 954.558 | 984.149 | 1.291 | 7.9903e-05 | 0.00059155 | 0.13492 | 0.00078031 | 0.7581
2700 | 0.12972 | 28.7394 | 289.305 | 3069260 | 2288130 | 1284.08 | 994.777 | 969.262 | 1004.21 | 1.2908 | 8.1916e-05 | 0.0006315 | 0.13904 | 0.00083475 | 0.75651
2800 | 0.12461 | 28.6315 | 290.396 | 3277860 | 2464750 | 1287.85 | 997.45 | 984.379 | 1024.69 | 1.2911 | 8.393e-05 | 0.00067351 | 0.14327 | 0.00089275 | 0.75443
2900 | 0.11971 | 28.488 | 291.858 | 3509830 | 2663440 | 1291.45 | 999.587 | 1000.32 | 1045.79 | 1.292 | 8.5953e-05 | 0.00071799 | 0.14764 | 0.00095497 | 0.75184
3000 | 0.11498 | 28.3039 | 293.757 | 3768770 | 2887500 | 1294.9 | 1001.15 | 1017.42 | 1067.72 | 1.2934 | 8.7995e-05 | 0.00076534 | 0.15218 | 0.0010222 | 0.74874
3100 | 0.11037 | 28.0758 | 296.143 | 4057440 | 3139400 | 1298.24 | 1002.09 | 1035.94 | 1090.65 | 1.2955 | 9.0063e-05 | 0.00081601 | 0.15691 | 0.0010951 | 0.74515
3200 | 0.10588 | 27.8035 | 299.044 | 4377080 | 3420140 | 1301.46 | 1002.42 | 1056.03 | 1114.72 | 1.2983 | 9.2162e-05 | 0.00087041 | 0.16184 | 0.0011745 | 0.74112
3300 | 0.10152 | 27.4903 | 302.451 | 4726660 | 3728570 | 1304.58 | 1002.13 | 1077.76 | 1139.96 | 1.3018 | 9.4295e-05 | 0.00092884 | 0.16698 | 0.0012608 | 0.73671
3400 | 0.097293 | 27.1443 | 306.306 | 5102190 | 4060750 | 1307.6 | 1001.29 | 1101.07 | 1166.29 | 1.3059 | 9.6457e-05 | 0.00099141 | 0.17229 | 0.0013543 | 0.73205
3500 | 0.093237 | 26.7778 | 310.498 | 5496450 | 4409700 | 1310.51 | 1000.02 | 1125.84 | 1193.48 | 1.3105 | 9.8643e-05 | 0.001058 | 0.17775 | 0.0014547 | 0.72728
3600 | 0.08939 | 26.4065 | 314.865 | 5899360 | 4765850 | 1313.32 | 998.46 | 1151.81 | 1221.15 | 1.3154 | 0.00010084 | 0.0011281 | 0.18329 | 0.0015612 | 0.72254
3700 | 0.085789 | 26.0465 | 319.216 | 6299290 | 5118190 | 1316.03 | 996.813 | 1178.7 | 1248.83 | 1.3202 | 0.00010302 | 0.0012009 | 0.18884 | 0.0016726 | 0.71797
3800 | 0.08246 | 25.7124 | 323.364 | 6685020 | 5456240 | 1318.63 | 995.263 | 1206.16 | 1276.04 | 1.3249 | 0.00010518 | 0.0012756 | 0.19435 | 0.0017874 | 0.71367
3900 | 0.079414 | 25.4143 | 327.157 | 7047860 | 5771950 | 1321.12 | 993.967 | 1233.83 | 1302.36 | 1.3291 | 0.00010731 | 0.0013512 | 0.19975 | 0.0019039 | 0.70969
4000 | 0.076644 | 25.1569 | 330.504 | 7383090 | 6061080 | 1323.53 | 993.029 | 1261.3 | 1327.52 | 1.3328 | 0.00010938 | 0.0014271 | 0.20503 | 0.0020212 | 0.70606
4100 | 0.07413 | 24.9399 | 333.38 | 7690140 | 6323280 | 1325.87 | 992.491 | 1288.12 | 1351.4 | 1.3359 | 0.00011139 | 0.0015027 | 0.21017 | 0.0021383 | 0.70274
4200 | 0.07184 | 24.759 | 335.815 | 7971780 | 6561360 | 1328.16 | 992.347 | 1313.73 | 1374.06 | 1.3384 | 0.00011336 | 0.0015779 | 0.21517 | 0.0022551 | 0.6997
4300 | 0.069742 | 24.6083 | 337.872 | 8232890 | 6780040 | 1330.43 | 992.56 | 1337.56 | 1395.61 | 1.3404 | 0.00011527 | 0.0016527 | 0.22006 | 0.0023716 | 0.69688
4400 | 0.067805 | 24.481 | 339.629 | 8479260 | 6984890 | 1332.71 | 993.08 | 1359.18 | 1416.25 | 1.342 | 0.00011713 | 0.0017274 | 0.22485 | 0.0024883 | 0.69424
4500 | 0.065999 | 24.3707 | 341.166 | 8716790 | 7181550 | 1335.02 | 993.857 | 1378.35 | 1436.18 | 1.3433 | 0.00011895 | 0.0018023 | 0.22957 | 0.0026055 | 0.69172
4600 | 0.064302 | 24.2717 | 342.559 | 8951160 | 7375390 | 1337.41 | 994.851 | 1395.16 | 1455.58 | 1.3443 | 0.00012073 | 0.0018775 | 0.23425 | 0.0027238 | 0.6893
4700 | 0.062693 | 24.1787 | 343.875 | 9187650 | 7571440 | 1339.91 | 996.033 | 1409.93 | 1474.64 | 1.3452 | 0.00012248 | 0.0019536 | 0.23889 | 0.0028439 | 0.68694
4800 | 0.061155 | 24.0876 | 345.176 | 9431230 | 7774390 | 1342.56 | 997.385 | 1423.17 | 1493.53 | 1.3461 | 0.00012419 | 0.0020307 | 0.24353 | 0.002966 | 0.68464
4900 | 0.059675 | 23.9944 | 346.517 | 9686650 | 7988720 | 1345.42 | 998.902 | 1435.44 | 1512.39 | 1.3469 | 0.00012586 | 0.0021092 | 0.24816 | 0.0030909 | 0.68237
5000 | 0.058242 | 23.8957 | 347.948 | 9958560 | 8218820 | 1348.54 | 1000.59 | 1447.27 | 1531.38 | 1.3477 | 0.00012751 | 0.0021894 | 0.25282 | 0.003219 | 0.68014
5100 | 0.056843 | 23.7884 | 349.518 | 10251600 | 8469070 | 1351.98 | 1002.47 | 1459.14 | 1550.63 | 1.3487 | 0.00012913 | 0.0022716 | 0.25751 | 0.0033508 | 0.67794
5200 | 0.055471 | 23.6695 | 351.273 | 10570600 | 8743950 | 1355.83 | 1004.56 | 1471.41 | 1570.28 | 1.3497 | 0.00013071 | 0.0023563 | 0.26224 | 0.0034868 | 0.67577
5300 | 0.054119 | 23.5364 | 353.26 | 10920300 | 9048050 | 1360.16 | 1006.9 | 1484.38 | 1590.46 | 1.3508 | 0.00013225 | 0.0024437 | 0.26703 | 0.0036276 | 0.67365
5400 | 0.052778 | 23.3864 | 355.525 | 11306000 | 9386150 | 1365.06 | 1009.54 | 1498.29 | 1611.33 | 1.3522 | 0.00013376 | 0.0025344 | 0.27188 | 0.0037738 | 0.67157
5500 | 0.051444 | 23.2173 | 358.116 | 11732800 | 9763170 | 1370.64 | 1012.52 | 1513.3 | 1633.01 | 1.3537 | 0.00013523 | 0.0026287 | 0.27681 | 0.0039259 | 0.66957
5600 | 0.05011 | 23.0268 | 361.078 | 12206200 | 10184100 | 1376.99 | 1015.92 | 1529.56 | 1655.65 | 1.3554 | 0.00013665 | 0.002727 | 0.28184 | 0.0040845 | 0.66765
5700 | 0.048774 | 22.8131 | 364.46 | 12731600 | 10654200 | 1384.25 | 1019.79 | 1547.15 | 1679.39 | 1.3574 | 0.00013803 | 0.00283 | 0.28696 | 0.0042502 | 0.66585
5800 | 0.047433 | 22.5748 | 368.307 | 13314700 | 11178500 | 1392.51 | 1024.21 | 1566.19 | 1704.36 | 1.3596 | 0.00013936 | 0.0029381 | 0.29219 | 0.0044237 | 0.66418
5900 | 0.046084 | 22.3109 | 372.664 | 13960700 | 11762000 | 1401.91 | 1029.24 | 1586.74 | 1730.7 | 1.3621 | 0.00014064 | 0.0030518 | 0.29753 | 0.0046054 | 0.66267
6000 | 0.044727 | 22.0208 | 377.572 | 14674600 | 12409200 | 1412.54 | 1034.97 | 1608.89 | 1758.53 | 1.3648 | 0.00014186 | 0.0031717 | 0.30299 | 0.0047958 | 0.66135
6100 | 0.043362 | 21.705 | 383.067 | 15461000 | 13124300 | 1424.81 | 1041.75 | 1632.64 | 1787.88 | 1.3677 | 0.00014302 | 0.0032982 | 0.30857 | 0.0049945 | 0.66038
6200 | 0.041993 | 21.3642 | 389.176 | 16323300 | 13910500 | 1438.55 | 1049.37 | 1658.06 | 1818.88 | 1.3709 | 0.00014412 | 0.0034319 | 0.31428 | 0.0052025 | 0.65967
6300 | 0.040623 | 21.0005 | 395.917 | 17263900 | 14769700 | 1453.84 | 1057.92 | 1685.17 | 1851.57 | 1.3742 | 0.00014515 | 0.0035731 | 0.3201 | 0.0054199 | 0.65925
6400 | 0.039257 | 20.6166 | 403.29 | 18283400 | 15702400 | 1470.76 | 1067.47 | 1713.94 | 1885.95 | 1.3778 | 0.00014612 | 0.0037221 | 0.32603 | 0.0056467 | 0.65916
6500 | 0.037902 | 20.216 | 411.281 | 19380200 | 16706900 | 1489.35 | 1078.07 | 1744.32 | 1921.94 | 1.3815 | 0.00014702 | 0.003879 | 0.33205 | 0.0058823 | 0.65943
6600 | 0.036566 | 19.8033 | 419.853 | 20550400 | 17779400 | 1509.59 | 1089.74 | 1776.22 | 1959.42 | 1.3853 | 0.00014786 | 0.0040437 | 0.33816 | 0.0061261 | 0.66008
6700 | 0.035257 | 19.3835 | 428.945 | 21786900 | 18912900 | 1531.41 | 1102.46 | 1809.51 | 1998.2 | 1.3891 | 0.00014864 | 0.0042161 | 0.34432 | 0.0063772 | 0.66111
6800 | 0.033984 | 18.9625 | 438.469 | 23079500 | 20097900 | 1554.66 | 1116.19 | 1843.98 | 2038.03 | 1.3928 | 0.00014938 | 0.0043955 | 0.35052 | 0.0066345 | 0.66253
6900 | 0.032756 | 18.5461 | 448.313 | 24415200 | 21321800 | 1579.14 | 1130.83 | 1879.42 | 2078.57 | 1.3964 | 0.00015006 | 0.0045813 | 0.35672 | 0.0068964 | 0.6643
7000 | 0.031581 | 18.1403 | 458.341 | 25777800 | 22569400 | 1604.57 | 1146.23 | 1915.56 | 2119.46 | 1.3999 | 0.00015072 | 0.0047724 | 0.36291 | 0.0071615 | 0.66639
7100 | 0.030468 | 17.7506 | 468.403 | 27149200 | 23823600 | 1630.61 | 1162.21 | 1952.1 | 2160.28 | 1.403 | 0.00015135 | 0.0049677 | 0.36904 | 0.0074283 | 0.66876
7200 | 0.02942 | 17.3819 | 478.339 | 28510300 | 25066300 | 1656.9 | 1178.56 | 1988.75 | 2200.62 | 1.4059 | 0.00015198 | 0.0051659 | 0.37511 | 0.0076951 | 0.67133
7300 | 0.028443 | 17.0381 | 487.992 | 29842100 | 26279700 | 1683.04 | 1195.05 | 2025.24 | 2240.07 | 1.4083 | 0.00015262 | 0.0053657 | 0.38108 | 0.0079606 | 0.67404
7400 | 0.027538 | 16.722 | 497.218 | 31126800 | 27447400 | 1708.65 | 1211.43 | 2061.32 | 2278.27 | 1.4104 | 0.00015327 | 0.0055657 | 0.38694 | 0.0082235 | 0.67681
7500 | 0.026705 | 16.4351 | 505.896 | 32349600 | 28555400 | 1733.39 | 1227.49 | 2096.8 | 2314.93 | 1.4121 | 0.00015395 | 0.0057648 | 0.39268 | 0.008483 | 0.67957
7600 | 0.025942 | 16.1781 | 513.933 | 33499100 | 29593200 | 1756.97 | 1243.04 | 2131.57 | 2349.85 | 1.4135 | 0.00015467 | 0.0059621 | 0.39829 | 0.0087386 | 0.68227
7700 | 0.025244 | 15.9503 | 521.272 | 34567500 | 30553700 | 1779.18 | 1257.91 | 2165.56 | 2382.88 | 1.4144 | 0.00015542 | 0.0061567 | 0.40377 | 0.0089899 | 0.68485
7800 | 0.024608 | 15.7505 | 527.886 | 35551400 | 31433900 | 1799.87 | 1271.98 | 2198.78 | 2413.99 | 1.415 | 0.00015622 | 0.0063482 | 0.40912 | 0.0092369 | 0.68727
7900 | 0.024029 | 15.5767 | 533.776 | 36450400 | 32233600 | 1818.97 | 1285.19 | 2231.29 | 2443.21 | 1.4153 | 0.00015706 | 0.0065364 | 0.41434 | 0.00948 | 0.68949
8000 | 0.0235 | 15.4266 | 538.97 | 37267400 | 32955600 | 1836.46 | 1297.49 | 2263.17 | 2470.62 | 1.4154 | 0.00015794 | 0.0067212 | 0.41945 | 0.0097194 | 0.69152
8100 | 0.023016 | 15.2977 | 543.51 | 38007100 | 33604700 | 1852.4 | 1308.89 | 2294.53 | 2496.33 | 1.4152 | 0.00015887 | 0.0069026 | 0.42446 | 0.0099557 | 0.69333
8200 | 0.022571 | 15.1876 | 547.451 | 38675800 | 34186700 | 1866.84 | 1319.39 | 2325.47 | 2520.5 | 1.4149 | 0.00015983 | 0.007081 | 0.42936 | 0.01019 | 0.69493
8300 | 0.022162 | 15.0938 | 550.852 | 39280400 | 34708400 | 1879.89 | 1329.03 | 2356.06 | 2543.28 | 1.4145 | 0.00016082 | 0.0072567 | 0.43417 | 0.010421 | 0.69632
8400 | 0.021782 | 15.0142 | 553.774 | 39828100 | 35176400 | 1891.65 | 1337.88 | 2386.35 | 2564.83 | 1.4139 | 0.00016184 | 0.0074299 | 0.43891 | 0.010652 | 0.69752
8500 | 0.021429 | 14.9467 | 556.276 | 40325800 | 35597400 | 1902.24 | 1345.96 | 2416.37 | 2585.3 | 1.4133 | 0.00016289 | 0.0076011 | 0.44357 | 0.010882 | 0.69854
8600 | 0.021099 | 14.8894 | 558.414 | 40780000 | 35977600 | 1911.77 | 1353.36 | 2446.07 | 2604.83 | 1.4126 | 0.00016395 | 0.0077706 | 0.44817 | 0.011111 | 0.69938
8700 | 0.020789 | 14.841 | 560.237 | 41196800 | 36322700 | 1920.35 | 1360.11 | 2475.41 | 2623.55 | 1.4119 | 0.00016504 | 0.0079387 | 0.45271 | 0.01134 | 0.70006
8800 | 0.020495 | 14.7999 | 561.792 | 41581400 | 36637600 | 1928.07 | 1366.28 | 2504.3 | 2641.57 | 1.4112 | 0.00016613 | 0.0081058 | 0.4572 | 0.01157 | 0.70061
8900 | 0.020217 | 14.7651 | 563.117 | 41938600 | 36926900 | 1935.03 | 1371.91 | 2532.65 | 2658.99 | 1.4105 | 0.00016724 | 0.0082721 | 0.46164 | 0.0118 | 0.70102
9000 | 0.019953 | 14.7355 | 564.247 | 42272600 | 37194300 | 1941.3 | 1377.05 | 2560.35 | 2675.89 | 1.4098 | 0.00016836 | 0.0084379 | 0.46604 | 0.012032 | 0.70131
9100 | 0.0197 | 14.7104 | 565.211 | 42586700 | 37443300 | 1946.96 | 1381.75 | 2587.31 | 2692.35 | 1.409 | 0.00016949 | 0.0086033 | 0.4704 | 0.012264 | 0.70149
9200 | 0.019457 | 14.689 | 566.035 | 42884000 | 37676500 | 1952.08 | 1386.04 | 2613.44 | 2708.43 | 1.4084 | 0.00017062 | 0.0087687 | 0.47472 | 0.012498 | 0.70158
9300 | 0.019224 | 14.6707 | 566.739 | 43167200 | 37896500 | 1956.7 | 1389.96 | 2638.7 | 2724.18 | 1.4077 | 0.00017175 | 0.0089341 | 0.47901 | 0.012734 | 0.70158
9400 | 0.018999 | 14.6551 | 567.343 | 43438300 | 38105300 | 1960.89 | 1393.54 | 2663.05 | 2739.64 | 1.4071 | 0.00017289 | 0.0090997 | 0.48327 | 0.012972 | 0.7015
9500 | 0.018782 | 14.6417 | 567.861 | 43699200 | 38304500 | 1964.67 | 1396.81 | 2686.48 | 2754.87 | 1.4065 | 0.00017403 | 0.0092655 | 0.4875 | 0.013211 | 0.70135
9600 | 0.018572 | 14.6303 | 568.306 | 43951500 | 38495800 | 1968.1 | 1399.8 | 2709 | 2769.87 | 1.406 | 0.00017517 | 0.0094318 | 0.4917 | 0.013452 | 0.70114
9700 | 0.018368 | 14.6204 | 568.689 | 44196500 | 38680200 | 1971.21 | 1402.52 | 2730.65 | 2784.69 | 1.4055 | 0.00017631 | 0.0095986 | 0.49588 | 0.013695 | 0.70087
9800 | 0.01817 | 14.6119 | 569.02 | 44435200 | 38858800 | 1974.02 | 1405 | 2751.45 | 2799.35 | 1.405 | 0.00017745 | 0.009766 | 0.50003 | 0.01394 | 0.70055
9900 | 0.017978 | 14.6045 | 569.307 | 44668600 | 39032500 | 1976.57 | 1407.26 | 2771.48 | 2813.85 | 1.4045 | 0.00017859 | 0.009934 | 0.50415 | 0.014188 | 0.70018
10000 | 0.01779 | 14.5982 | 569.555 | 44897500 | 39202000 | 1978.88 | 1409.32 | 2790.77 | 2828.23 | 1.4041 | 0.00017973 | 0.010103 | 0.50825 | 0.014437 | 0.69978
The equilibrium and frozen results were computed using the NASA9 polynomial fits and mixture model of transport properties and the Matlab program GasProp.

## P = 1 atm fr
Thermophysical properties of air as a frosen composition ideal gas mixture
T | rho | W | R | h | u | Cp | Cv | a_e | a_f | Cp/Cv | mu | nu | kcond | kdiff | Pr
(K) | (kg/m3) | (kg/kmol) | (m2/s2 K) | (J/kg) | (J/kg) | (J/kg K) | (J/kg K) | (m/s) | (m/s) | - | Ikg/m s) | (m/s2) | (W/m K) | (m/s2) | -
200 | 1.765 | 28.9655 | 287.047 | -103766 | -161175 | 1002.4 | 715.353 | 283.658 | 283.658 | 1.4013 | 1.3479e-05 | 7.6368e-06 | 0.018451 | 1.0429e-05 | 0.73228
210 | 1.6809 | 28.9655 | 287.047 | -93741.5 | -154021 | 1002.48 | 715.429 | 290.658 | 290.658 | 1.4012 | 1.4036e-05 | 8.3502e-06 | 0.019691 | 1.1685e-05 | 0.71458
220 | 1.6045 | 28.9655 | 287.047 | -83716.3 | -146867 | 1002.59 | 715.539 | 297.492 | 297.492 | 1.4012 | 1.4582e-05 | 9.0879e-06 | 0.020881 | 1.2981e-05 | 0.70012
230 | 1.5348 | 28.9655 | 287.047 | -73689.7 | -139710 | 1002.72 | 715.678 | 304.169 | 304.169 | 1.4011 | 1.5117e-05 | 9.8495e-06 | 0.022026 | 1.4313e-05 | 0.68816
240 | 1.4708 | 28.9655 | 287.047 | -63661.7 | -132553 | 1002.9 | 715.849 | 310.701 | 310.701 | 1.401 | 1.5641e-05 | 1.0634e-05 | 0.023131 | 1.5681e-05 | 0.67816
250 | 1.412 | 28.9655 | 287.047 | -53631.7 | -125393 | 1003.1 | 716.053 | 317.095 | 317.095 | 1.4009 | 1.6156e-05 | 1.1442e-05 | 0.024198 | 1.7084e-05 | 0.66974
260 | 1.3577 | 28.9655 | 287.047 | -43599.5 | -118232 | 1003.34 | 716.298 | 323.359 | 323.359 | 1.4007 | 1.6662e-05 | 1.2273e-05 | 0.02523 | 1.8522e-05 | 0.6626
270 | 1.3074 | 28.9655 | 287.047 | -33564.7 | -111067 | 1003.63 | 716.588 | 329.499 | 329.499 | 1.4006 | 1.7159e-05 | 1.3125e-05 | 0.026232 | 1.9992e-05 | 0.65652
280 | 1.2607 | 28.9655 | 287.047 | -23526.7 | -103900 | 1003.98 | 716.93 | 335.523 | 335.523 | 1.4004 | 1.7649e-05 | 1.3999e-05 | 0.027204 | 2.1494e-05 | 0.65132
290 | 1.2172 | 28.9655 | 287.047 | -13484.9 | -96728.5 | 1004.37 | 717.328 | 341.434 | 341.434 | 1.4002 | 1.813e-05 | 1.4895e-05 | 0.02815 | 2.3026e-05 | 0.64686
300 | 1.1766 | 28.9655 | 287.047 | -3438.96 | -89552.9 | 1004.83 | 717.788 | 347.24 | 347.24 | 1.3999 | 1.8605e-05 | 1.5811e-05 | 0.029072 | 2.4589e-05 | 0.64304
310 | 1.1387 | 28.9655 | 287.047 | 6611.96 | -82372.5 | 1005.36 | 718.314 | 352.942 | 352.942 | 1.3996 | 1.9072e-05 | 1.6749e-05 | 0.02997 | 2.618e-05 | 0.63977
320 | 1.1031 | 28.9655 | 287.047 | 16668.5 | -75186.4 | 1005.96 | 718.91 | 358.547 | 358.547 | 1.3993 | 1.9532e-05 | 1.7707e-05 | 0.030847 | 2.7799e-05 | 0.63697
330 | 1.0697 | 28.9655 | 287.047 | 26731.3 | -67994 | 1006.63 | 719.579 | 364.058 | 364.058 | 1.3989 | 1.9987e-05 | 1.8685e-05 | 0.031704 | 2.9444e-05 | 0.63459
340 | 1.0382 | 28.9655 | 287.047 | 36801.2 | -60794.6 | 1007.37 | 720.323 | 369.479 | 369.479 | 1.3985 | 2.0435e-05 | 1.9683e-05 | 0.032542 | 3.1115e-05 | 0.63258
350 | 1.0086 | 28.9655 | 287.047 | 46879 | -53587.3 | 1008.19 | 721.144 | 374.812 | 374.812 | 1.398 | 2.0878e-05 | 2.0701e-05 | 0.033363 | 3.2811e-05 | 0.6309
360 | 0.98053 | 28.9655 | 287.047 | 56965.3 | -46371.4 | 1009.09 | 722.044 | 380.061 | 380.061 | 1.3976 | 2.1315e-05 | 2.1738e-05 | 0.034167 | 3.4531e-05 | 0.62951
370 | 0.95403 | 28.9655 | 287.047 | 67061.1 | -39146.2 | 1010.07 | 723.023 | 385.229 | 385.229 | 1.397 | 2.1746e-05 | 2.2794e-05 | 0.034955 | 3.6274e-05 | 0.62838
380 | 0.92893 | 28.9655 | 287.047 | 77167 | -31910.7 | 1011.13 | 724.08 | 390.319 | 390.319 | 1.3964 | 2.2173e-05 | 2.3869e-05 | 0.035728 | 3.8039e-05 | 0.6275
390 | 0.90511 | 28.9655 | 287.047 | 87283.9 | -24664.3 | 1012.26 | 725.217 | 395.333 | 395.333 | 1.3958 | 2.2594e-05 | 2.4963e-05 | 0.036487 | 3.9824e-05 | 0.62684
400 | 0.88248 | 28.9655 | 287.047 | 97412.5 | -17406.1 | 1013.48 | 726.432 | 400.275 | 400.275 | 1.3951 | 2.3011e-05 | 2.6076e-05 | 0.037233 | 4.163e-05 | 0.62637
410 | 0.86096 | 28.9655 | 287.047 | 107554 | -10135.4 | 1014.77 | 727.725 | 405.145 | 405.145 | 1.3944 | 2.3424e-05 | 2.7207e-05 | 0.037966 | 4.3456e-05 | 0.62608
420 | 0.84046 | 28.9655 | 287.047 | 117708 | -2851.38 | 1016.14 | 729.093 | 409.947 | 409.947 | 1.3937 | 2.3832e-05 | 2.8356e-05 | 0.038687 | 4.53e-05 | 0.62596
430 | 0.82091 | 28.9655 | 287.047 | 127877 | 4446.69 | 1017.58 | 730.535 | 414.683 | 414.683 | 1.3929 | 2.4236e-05 | 2.9523e-05 | 0.039396 | 4.7162e-05 | 0.62599
440 | 0.80225 | 28.9655 | 287.047 | 138060 | 11759.6 | 1019.1 | 732.05 | 419.354 | 419.354 | 1.3921 | 2.4636e-05 | 3.0708e-05 | 0.040095 | 4.9041e-05 | 0.62617
450 | 0.78443 | 28.9655 | 287.047 | 148259 | 19087.9 | 1020.68 | 733.635 | 423.964 | 423.964 | 1.3913 | 2.5031e-05 | 3.191e-05 | 0.040783 | 5.0937e-05 | 0.62647
460 | 0.76737 | 28.9655 | 287.047 | 158474 | 26432.5 | 1022.33 | 735.288 | 428.513 | 428.513 | 1.3904 | 2.5424e-05 | 3.3131e-05 | 0.041461 | 5.2849e-05 | 0.62689
470 | 0.75105 | 28.9655 | 287.047 | 168706 | 33793.9 | 1024.05 | 737.006 | 433.004 | 433.004 | 1.3895 | 2.5812e-05 | 3.4368e-05 | 0.042129 | 5.4776e-05 | 0.62742
480 | 0.7354 | 28.9655 | 287.047 | 178955 | 41172.8 | 1025.83 | 738.787 | 437.438 | 437.438 | 1.3885 | 2.6197e-05 | 3.5623e-05 | 0.042788 | 5.6719e-05 | 0.62806
490 | 0.72039 | 28.9655 | 287.047 | 189223 | 48569.8 | 1027.67 | 740.628 | 441.817 | 441.817 | 1.3876 | 2.6578e-05 | 3.6894e-05 | 0.043439 | 5.8675e-05 | 0.62879
500 | 0.70598 | 28.9655 | 287.047 | 199509 | 55985.6 | 1029.57 | 742.526 | 446.142 | 446.143 | 1.3866 | 2.6956e-05 | 3.8183e-05 | 0.044081 | 6.0646e-05 | 0.6296
600 | 0.58832 | 28.9655 | 287.047 | 303507 | 131279 | 1051.04 | 763.996 | 486.779 | 486.805 | 1.3757 | 3.0574e-05 | 5.1968e-05 | 0.05011 | 8.1038e-05 | 0.64128
700 | 0.50427 | 28.9655 | 287.047 | 409798 | 208866 | 1074.96 | 787.909 | 523.295 | 523.624 | 1.3643 | 3.3945e-05 | 6.7315e-05 | 0.055591 | 0.00010255 | 0.65638
800 | 0.44124 | 28.9655 | 287.047 | 518494 | 288857 | 1098.78 | 811.736 | 555.424 | 557.578 | 1.3536 | 3.7122e-05 | 8.413e-05 | 0.060689 | 0.00012518 | 0.67209
900 | 0.39221 | 28.9655 | 287.047 | 629498 | 371156 | 1120.95 | 833.9 | 580.089 | 589.343 | 1.3442 | 4.014e-05 | 0.00010234 | 0.065508 | 0.000149 | 0.68685
1000 | 0.35299 | 28.9655 | 287.047 | 742614 | 455567 | 1141.08 | 854.029 | 589.474 | 619.343 | 1.3361 | 4.3026e-05 | 0.00012189 | 0.070119 | 0.00017408 | 0.70018
1100 | 0.3209 | 28.9655 | 287.047 | 857642 | 541891 | 1159.06 | 872.013 | 568.365 | 647.885 | 1.3292 | 4.58e-05 | 0.00014272 | 0.074571 | 0.00020049 | 0.71187
1200 | 0.29416 | 28.9655 | 287.047 | 974347 | 629892 | 1174.68 | 887.638 | 485.931 | 675.216 | 1.3234 | 4.8477e-05 | 0.0001648 | 0.0789 | 0.00022834 | 0.72173
1300 | 0.27153 | 28.9655 | 287.047 | 1092510 | 719353 | 1188.35 | 901.3 | 228.173 | 701.484 | 1.3185 | 5.1068e-05 | 0.00018808 | 0.083133 | 0.00025764 | 0.73
1400 | 0.25214 | 28.9655 | 287.047 | 1211960 | 810097 | 1200.38 | 913.33 | 0 | 726.805 | 1.3143 | 5.3584e-05 | 0.00021252 | 0.08729 | 0.00028841 | 0.73687
1500 | 0.23533 | 28.9655 | 287.047 | 1332540 | 901974 | 1211.05 | 923.999 | 0 | 751.275 | 1.3107 | 5.6033e-05 | 0.00023811 | 0.091386 | 0.00032066 | 0.74255
1600 | 0.22062 | 28.9655 | 287.047 | 1454130 | 994859 | 1220.57 | 933.526 | 0 | 774.974 | 1.3075 | 5.8421e-05 | 0.0002648 | 0.095434 | 0.0003544 | 0.74718
1700 | 0.20764 | 28.9655 | 287.047 | 1576630 | 1088650 | 1229.14 | 942.09 | 0 | 797.97 | 1.3047 | 6.0753e-05 | 0.00029259 | 0.099445 | 0.00038964 | 0.75091
1800 | 0.19611 | 28.9655 | 287.047 | 1699930 | 1183250 | 1236.88 | 949.837 | 0 | 820.321 | 1.3022 | 6.3035e-05 | 0.00032143 | 0.10343 | 0.00042639 | 0.75386
1900 | 0.18579 | 28.9655 | 287.047 | 1823980 | 1278590 | 1243.93 | 956.887 | 0 | 842.079 | 1.3 | 6.5271e-05 | 0.00035132 | 0.10738 | 0.00046464 | 0.75611
2000 | 0.1765 | 28.9655 | 287.047 | 1948700 | 1374610 | 1250.39 | 963.339 | 0 | 863.287 | 1.298 | 6.7463e-05 | 0.00038224 | 0.11132 | 0.00050442 | 0.75778
2100 | 0.16809 | 28.9655 | 287.047 | 2074040 | 1471240 | 1256.32 | 969.274 | 0 | 883.983 | 1.2961 | 6.9616e-05 | 0.00041416 | 0.11524 | 0.00054572 | 0.75892
2200 | 0.16045 | 28.9655 | 287.047 | 2199950 | 1568450 | 1261.81 | 974.761 | 0 | 904.203 | 1.2945 | 7.1732e-05 | 0.00044707 | 0.11916 | 0.00058855 | 0.75961
2300 | 0.15348 | 28.9655 | 287.047 | 2326390 | 1666180 | 1266.9 | 979.855 | 0 | 923.978 | 1.293 | 7.3813e-05 | 0.00048095 | 0.12306 | 0.00063291 | 0.7599
2400 | 0.14708 | 28.9655 | 287.047 | 2453320 | 1764410 | 1271.65 | 984.605 | 0 | 943.335 | 1.2915 | 7.5862e-05 | 0.00051579 | 0.12696 | 0.00067882 | 0.75984
2500 | 0.1412 | 28.9655 | 287.047 | 2580710 | 1863090 | 1276.1 | 989.05 | 0 | 962.298 | 1.2902 | 7.788e-05 | 0.00055157 | 0.13086 | 0.00072627 | 0.75946
2600 | 0.13577 | 28.9655 | 287.047 | 2708530 | 1962210 | 1280.27 | 993.225 | 0 | 980.891 | 1.289 | 7.987e-05 | 0.00058829 | 0.13476 | 0.00077527 | 0.75882
2700 | 0.13074 | 28.9655 | 287.047 | 2836750 | 2061730 | 1284.21 | 997.159 | 0 | 999.134 | 1.2879 | 8.1832e-05 | 0.00062593 | 0.13865 | 0.00082583 | 0.75794
2800 | 0.12607 | 28.9655 | 287.047 | 2965360 | 2161630 | 1287.92 | 1000.88 | 0 | 1017.05 | 1.2868 | 8.3769e-05 | 0.00066447 | 0.14255 | 0.00087794 | 0.75685
2900 | 0.12172 | 28.9655 | 287.047 | 3094330 | 2261900 | 1291.45 | 1004.4 | 0 | 1034.64 | 1.2858 | 8.5681e-05 | 0.00070391 | 0.14645 | 0.00093163 | 0.75557
3000 | 0.11766 | 28.9655 | 287.047 | 3223650 | 2362510 | 1294.79 | 1007.74 | 0 | 1051.94 | 1.2848 | 8.7569e-05 | 0.00074423 | 0.15035 | 0.00098688 | 0.75413
3100 | 0.11387 | 28.9655 | 287.047 | 3353290 | 2463440 | 1297.98 | 1010.93 | 0 | 1068.96 | 1.2839 | 8.9436e-05 | 0.00078543 | 0.15426 | 0.0010437 | 0.75254
3200 | 0.11031 | 28.9655 | 287.047 | 3483240 | 2564690 | 1301.02 | 1013.97 | 0 | 1085.7 | 1.2831 | 9.1281e-05 | 0.0008275 | 0.15817 | 0.0011021 | 0.75083
3300 | 0.10697 | 28.9655 | 287.047 | 3613480 | 2666230 | 1303.92 | 1016.88 | 0 | 1102.19 | 1.2823 | 9.3106e-05 | 0.00087042 | 0.16208 | 0.0011621 | 0.74901
3400 | 0.10382 | 28.9655 | 287.047 | 3744020 | 2768060 | 1306.7 | 1019.66 | 0 | 1118.43 | 1.2815 | 9.4912e-05 | 0.00091419 | 0.16601 | 0.0012237 | 0.7471
3500 | 0.10086 | 28.9655 | 287.047 | 3874820 | 2870160 | 1309.38 | 1022.33 | 0 | 1134.43 | 1.2808 | 9.6699e-05 | 0.0009588 | 0.16993 | 0.0012868 | 0.74509
3600 | 0.098053 | 28.9655 | 287.047 | 4005890 | 2972520 | 1311.94 | 1024.9 | 0 | 1150.2 | 1.2801 | 9.8468e-05 | 0.0010042 | 0.17386 | 0.0013515 | 0.74302
3700 | 0.095403 | 28.9655 | 287.047 | 4137210 | 3075130 | 1314.41 | 1027.37 | 0 | 1165.76 | 1.2794 | 0.00010022 | 0.0010505 | 0.1778 | 0.0014179 | 0.74088
3800 | 0.092893 | 28.9655 | 287.047 | 4268770 | 3177990 | 1316.8 | 1029.75 | 0 | 1181.11 | 1.2788 | 0.00010196 | 0.0010976 | 0.18175 | 0.0014858 | 0.73869
3900 | 0.090511 | 28.9655 | 287.047 | 4400560 | 3281080 | 1319.1 | 1032.06 | 0 | 1196.26 | 1.2781 | 0.00010367 | 0.0011454 | 0.1857 | 0.0015553 | 0.73646
4000 | 0.088248 | 28.9655 | 287.047 | 4532590 | 3384400 | 1321.33 | 1034.29 | 0 | 1211.22 | 1.2775 | 0.00010538 | 0.0011941 | 0.18965 | 0.0016265 | 0.73419
4100 | 0.086096 | 28.9655 | 287.047 | 4664830 | 3487940 | 1323.5 | 1036.45 | 0 | 1225.98 | 1.277 | 0.00010707 | 0.0012436 | 0.19362 | 0.0016992 | 0.73189
4200 | 0.084046 | 28.9655 | 287.047 | 4797280 | 3591690 | 1325.6 | 1038.56 | 0 | 1240.57 | 1.2764 | 0.00010874 | 0.0012939 | 0.19758 | 0.0017735 | 0.72957
4300 | 0.082091 | 28.9655 | 287.047 | 4929950 | 3695650 | 1327.65 | 1040.61 | 0 | 1254.99 | 1.2758 | 0.0001104 | 0.0013449 | 0.20156 | 0.0018494 | 0.72723
4400 | 0.080225 | 28.9655 | 287.047 | 5062810 | 3799810 | 1329.65 | 1042.61 | 0 | 1269.23 | 1.2753 | 0.00011205 | 0.0013967 | 0.20554 | 0.0019268 | 0.72488
4500 | 0.078442 | 28.9655 | 287.047 | 5195880 | 3904170 | 1331.62 | 1044.57 | 0 | 1283.31 | 1.2748 | 0.00011369 | 0.0014493 | 0.20952 | 0.0020059 | 0.72252
4600 | 0.076737 | 28.9655 | 287.047 | 5329130 | 4008720 | 1333.54 | 1046.5 | 0 | 1297.24 | 1.2743 | 0.00011531 | 0.0015026 | 0.21352 | 0.0020865 | 0.72016
4700 | 0.075105 | 28.9655 | 287.047 | 5462580 | 4113460 | 1335.44 | 1048.39 | 0 | 1311.01 | 1.2738 | 0.00011692 | 0.0015567 | 0.21752 | 0.0021687 | 0.71781
4800 | 0.07354 | 28.9655 | 287.047 | 5596220 | 4218400 | 1337.31 | 1050.27 | 0 | 1324.62 | 1.2733 | 0.00011851 | 0.0016116 | 0.22152 | 0.0022525 | 0.71547
4900 | 0.072039 | 28.9655 | 287.047 | 5730050 | 4323520 | 1339.17 | 1052.13 | 0 | 1338.1 | 1.2728 | 0.0001201 | 0.0016672 | 0.22553 | 0.0023377 | 0.71315
5000 | 0.070598 | 28.9655 | 287.047 | 5864060 | 4428820 | 1341.03 | 1053.98 | 0 | 1351.43 | 1.2724 | 0.00012168 | 0.0017235 | 0.22954 | 0.0024246 | 0.71084
5100 | 0.069214 | 28.9655 | 287.047 | 5998250 | 4534310 | 1342.87 | 1055.83 | 0 | 1364.62 | 1.2719 | 0.00012324 | 0.0017806 | 0.23356 | 0.0025129 | 0.70856
5200 | 0.067883 | 28.9655 | 287.047 | 6132630 | 4639990 | 1344.73 | 1057.68 | 0 | 1377.67 | 1.2714 | 0.00012479 | 0.0018383 | 0.23759 | 0.0026027 | 0.70631
5300 | 0.066602 | 28.9655 | 287.047 | 6267200 | 4745850 | 1346.6 | 1059.55 | 0 | 1390.6 | 1.2709 | 0.00012633 | 0.0018969 | 0.24162 | 0.002694 | 0.70409
5400 | 0.065369 | 28.9655 | 287.047 | 6401950 | 4851900 | 1348.49 | 1061.44 | 0 | 1403.39 | 1.2704 | 0.00012787 | 0.0019561 | 0.24565 | 0.0027868 | 0.70191
5500 | 0.06418 | 28.9655 | 287.047 | 6536900 | 4958140 | 1350.4 | 1063.36 | 0 | 1416.05 | 1.2699 | 0.00012939 | 0.002016 | 0.24969 | 0.002881 | 0.69977
5600 | 0.063034 | 28.9655 | 287.047 | 6672030 | 5064570 | 1352.36 | 1065.31 | 0 | 1428.59 | 1.2694 | 0.0001309 | 0.0020767 | 0.25373 | 0.0029766 | 0.69768
5700 | 0.061928 | 28.9655 | 287.047 | 6807370 | 5171200 | 1354.36 | 1067.31 | 0 | 1441 | 1.2689 | 0.0001324 | 0.002138 | 0.25778 | 0.0030735 | 0.69564
5800 | 0.060861 | 28.9655 | 287.047 | 6942910 | 5278040 | 1356.41 | 1069.37 | 0 | 1453.29 | 1.2684 | 0.0001339 | 0.0022001 | 0.26183 | 0.0031718 | 0.69366
5900 | 0.059829 | 28.9655 | 287.047 | 7078650 | 5385080 | 1358.53 | 1071.49 | 0 | 1465.45 | 1.2679 | 0.00013538 | 0.0022629 | 0.26589 | 0.0032713 | 0.69173
6000 | 0.058832 | 28.9655 | 287.047 | 7214620 | 5492340 | 1360.73 | 1073.68 | 0 | 1477.51 | 1.2673 | 0.00013686 | 0.0023263 | 0.26995 | 0.0033721 | 0.68987
6100 | 0.057868 | 28.9655 | 287.047 | 7350810 | 5599830 | 1363.21 | 1076.16 | 0 | 1489.4 | 1.2667 | 0.00013833 | 0.0023905 | 0.27402 | 0.0034736 | 0.68818
6200 | 0.056934 | 28.9655 | 287.047 | 7487260 | 5707570 | 1365.7 | 1078.66 | 0 | 1501.19 | 1.2661 | 0.00013979 | 0.0024553 | 0.27808 | 0.0035764 | 0.68652
6300 | 0.05603 | 28.9655 | 287.047 | 7623950 | 5815560 | 1368.21 | 1081.16 | 0 | 1512.88 | 1.2655 | 0.00014124 | 0.0025208 | 0.28215 | 0.0036805 | 0.6849
6400 | 0.055155 | 28.9655 | 287.047 | 7760900 | 5923800 | 1370.73 | 1083.68 | 0 | 1524.47 | 1.2649 | 0.00014268 | 0.0025869 | 0.28623 | 0.0037859 | 0.68331
6500 | 0.054306 | 28.9655 | 287.047 | 7898100 | 6032300 | 1373.28 | 1086.23 | 0 | 1535.96 | 1.2643 | 0.00014412 | 0.0026538 | 0.2903 | 0.0038926 | 0.68175
6600 | 0.053484 | 28.9655 | 287.047 | 8035560 | 6141050 | 1375.87 | 1088.82 | 0 | 1547.34 | 1.2636 | 0.00014554 | 0.0027213 | 0.29438 | 0.0040005 | 0.68024
6700 | 0.052685 | 28.9655 | 287.047 | 8173280 | 6250060 | 1378.51 | 1091.46 | 0 | 1558.63 | 1.263 | 0.00014697 | 0.0027895 | 0.29846 | 0.0041095 | 0.67879
6800 | 0.05191 | 28.9655 | 287.047 | 8311260 | 6359340 | 1381.21 | 1094.16 | 0 | 1569.81 | 1.2623 | 0.00014838 | 0.0028583 | 0.30255 | 0.0042196 | 0.67739
6900 | 0.051158 | 28.9655 | 287.047 | 8449520 | 6468900 | 1384 | 1096.95 | 0 | 1580.89 | 1.2617 | 0.00014978 | 0.0029278 | 0.30663 | 0.0043308 | 0.67605
7000 | 0.050427 | 28.9655 | 287.047 | 8588060 | 6578740 | 1386.88 | 1099.84 | 0 | 1591.87 | 1.261 | 0.00015118 | 0.002998 | 0.31072 | 0.0044429 | 0.67478
7100 | 0.049717 | 28.9655 | 287.047 | 8726900 | 6688870 | 1389.88 | 1102.83 | 0 | 1602.75 | 1.2603 | 0.00015257 | 0.0030688 | 0.31481 | 0.0045558 | 0.6736
7200 | 0.049027 | 28.9655 | 287.047 | 8866040 | 6799310 | 1393.01 | 1105.96 | 0 | 1613.53 | 1.2595 | 0.00015395 | 0.0031402 | 0.3189 | 0.0046695 | 0.67249
7300 | 0.048355 | 28.9655 | 287.047 | 9005510 | 6910070 | 1396.27 | 1109.23 | 0 | 1624.2 | 1.2588 | 0.00015533 | 0.0032123 | 0.32299 | 0.0047839 | 0.67148
7400 | 0.047702 | 28.9655 | 287.047 | 9145300 | 7021160 | 1399.7 | 1112.66 | 0 | 1634.77 | 1.258 | 0.0001567 | 0.003285 | 0.32709 | 0.0048989 | 0.67057
7500 | 0.047066 | 28.9655 | 287.047 | 9285450 | 7132600 | 1403.3 | 1116.26 | 0 | 1645.23 | 1.2571 | 0.00015807 | 0.0033584 | 0.33119 | 0.0050144 | 0.66976
7600 | 0.046446 | 28.9655 | 287.047 | 9425970 | 7244420 | 1407.09 | 1120.04 | 0 | 1655.59 | 1.2563 | 0.00015942 | 0.0034324 | 0.33528 | 0.0051303 | 0.66906
7700 | 0.045843 | 28.9655 | 287.047 | 9566880 | 7356620 | 1411.07 | 1124.02 | 0 | 1665.84 | 1.2554 | 0.00016077 | 0.0035071 | 0.33938 | 0.0052464 | 0.66847
7800 | 0.045255 | 28.9655 | 287.047 | 9708190 | 7469230 | 1415.26 | 1128.21 | 0 | 1675.99 | 1.2544 | 0.00016212 | 0.0035823 | 0.34348 | 0.0053628 | 0.66799
7900 | 0.044682 | 28.9655 | 287.047 | 9849940 | 7582270 | 1419.67 | 1132.62 | 0 | 1686.03 | 1.2534 | 0.00016346 | 0.0036582 | 0.34758 | 0.0054793 | 0.66764
8000 | 0.044124 | 28.9655 | 287.047 | 9992130 | 7695760 | 1424.31 | 1137.26 | 0 | 1695.97 | 1.2524 | 0.00016479 | 0.0037347 | 0.35168 | 0.0055959 | 0.66741
8100 | 0.043579 | 28.9655 | 287.047 | 10134800 | 7809730 | 1429.18 | 1142.13 | 0 | 1705.8 | 1.2513 | 0.00016612 | 0.0038119 | 0.35578 | 0.0057123 | 0.66731
8200 | 0.043048 | 28.9655 | 287.047 | 10278000 | 7924200 | 1434.29 | 1147.24 | 0 | 1715.53 | 1.2502 | 0.00016744 | 0.0038896 | 0.35988 | 0.0058286 | 0.66733
8300 | 0.042529 | 28.9655 | 287.047 | 10421700 | 8039190 | 1439.65 | 1152.6 | 0 | 1725.16 | 1.249 | 0.00016875 | 0.003968 | 0.36398 | 0.0059447 | 0.66748
8400 | 0.042023 | 28.9655 | 287.047 | 10565900 | 8154720 | 1445.26 | 1158.21 | 0 | 1734.68 | 1.2478 | 0.00017006 | 0.0040469 | 0.36807 | 0.0060605 | 0.66776
8500 | 0.041528 | 28.9655 | 287.047 | 10710700 | 8270840 | 1451.12 | 1164.07 | 0 | 1744.1 | 1.2466 | 0.00017137 | 0.0041265 | 0.37217 | 0.0061759 | 0.66817
8600 | 0.041045 | 28.9655 | 287.047 | 10856100 | 8387550 | 1457.24 | 1170.19 | 0 | 1753.42 | 1.2453 | 0.00017267 | 0.0042067 | 0.37627 | 0.0062908 | 0.66871
8700 | 0.040574 | 28.9655 | 287.047 | 11002200 | 8504880 | 1463.62 | 1176.57 | 0 | 1762.64 | 1.244 | 0.00017396 | 0.0042875 | 0.38037 | 0.0064052 | 0.66938
8800 | 0.040113 | 28.9655 | 287.047 | 11148900 | 8622870 | 1470.26 | 1183.21 | 0 | 1771.77 | 1.2426 | 0.00017525 | 0.0043689 | 0.38447 | 0.006519 | 0.67017
8900 | 0.039662 | 28.9655 | 287.047 | 11296200 | 8741530 | 1477.15 | 1190.1 | 0 | 1780.8 | 1.2412 | 0.00017653 | 0.0044509 | 0.38856 | 0.0066322 | 0.6711
9000 | 0.039221 | 28.9655 | 287.047 | 11444300 | 8860900 | 1484.3 | 1197.25 | 0 | 1789.73 | 1.2397 | 0.00017781 | 0.0045334 | 0.39265 | 0.0067448 | 0.67214
9100 | 0.03879 | 28.9655 | 287.047 | 11593100 | 8980990 | 1491.7 | 1204.65 | 0 | 1798.58 | 1.2383 | 0.00017908 | 0.0046166 | 0.39675 | 0.0068566 | 0.67331
9200 | 0.038369 | 28.9655 | 287.047 | 11742700 | 9101840 | 1499.35 | 1212.3 | 0 | 1807.34 | 1.2368 | 0.00018035 | 0.0047004 | 0.40084 | 0.0069677 | 0.6746
9300 | 0.037956 | 28.9655 | 287.047 | 11893000 | 9223460 | 1507.25 | 1220.2 | 0 | 1816 | 1.2352 | 0.00018161 | 0.0047847 | 0.40493 | 0.007078 | 0.676
9400 | 0.037552 | 28.9655 | 287.047 | 12044100 | 9345890 | 1515.38 | 1228.33 | 0 | 1824.59 | 1.2337 | 0.00018287 | 0.0048697 | 0.40901 | 0.0071875 | 0.67752
9500 | 0.037157 | 28.9655 | 287.047 | 12196100 | 9469140 | 1523.75 | 1236.7 | 0 | 1833.09 | 1.2321 | 0.00018412 | 0.0049552 | 0.4131 | 0.0072962 | 0.67914
9600 | 0.03677 | 28.9655 | 287.047 | 12348900 | 9593230 | 1532.34 | 1245.3 | 0 | 1841.52 | 1.2305 | 0.00018537 | 0.0050413 | 0.41718 | 0.0074041 | 0.68087
9700 | 0.036391 | 28.9655 | 287.047 | 12502600 | 9718200 | 1541.15 | 1254.11 | 0 | 1849.86 | 1.2289 | 0.00018661 | 0.005128 | 0.42126 | 0.0075112 | 0.68271
9800 | 0.03602 | 28.9655 | 287.047 | 12657100 | 9844060 | 1550.18 | 1263.13 | 0 | 1858.13 | 1.2272 | 0.00018785 | 0.0052152 | 0.42534 | 0.0076175 | 0.68463
9900 | 0.035656 | 28.9655 | 287.047 | 12812600 | 9970840 | 1559.41 | 1272.36 | 0 | 1866.34 | 1.2256 | 0.00018908 | 0.0053031 | 0.42941 | 0.007723 | 0.68666
10000 | 0.035299 | 28.9655 | 287.047 | 12969000 | 10098500 | 1568.82 | 1281.78 | 0 | 1874.47 | 1.2239 | 0.00019031 | 0.0053914 | 0.43349 | 0.0078277 | 0.68876

## Models
Approximate models of viscosity for air
T | Sutherland | Power
200 | 1.3286e-05 | 1.4081e-05
300 | 1.846e-05 | 1.8476e-05
400 | 2.2853e-05 | 2.2404e-05
500 | 2.6705e-05 | 2.6017e-05
600 | 3.0163e-05 | 2.9397e-05
700 | 3.332e-05 | 3.2596e-05
800 | 3.6238e-05 | 3.5646e-05
900 | 3.8961e-05 | 3.8573e-05
1000 | 4.1522e-05 | 4.1395e-05
1100 | 4.3946e-05 | 4.4124e-05
1200 | 4.6251e-05 | 4.6773e-05
1300 | 4.8454e-05 | 4.935e-05
1400 | 5.0566e-05 | 5.1862e-05
1500 | 5.2597e-05 | 5.4316e-05
1600 | 5.4556e-05 | 5.6716e-05
1700 | 5.6449e-05 | 5.9067e-05
1800 | 5.8283e-05 | 6.1373e-05
1900 | 6.0063e-05 | 6.3637e-05
2000 | 6.1793e-05 | 6.5862e-05
2100 | 6.3477e-05 | 6.8051e-05
2200 | 6.5118e-05 | 7.0205e-05
2300 | 6.6721e-05 | 7.2328e-05
2400 | 6.8286e-05 | 7.442e-05
2500 | 6.9817e-05 | 7.6483e-05
2600 | 7.1316e-05 | 7.852e-05
2700 | 7.2784e-05 | 8.053e-05
2800 | 7.4224e-05 | 8.2517e-05
2900 | 7.5636e-05 | 8.448e-05
3000 | 7.7023e-05 | 8.6421e-05
3100 | 7.8386e-05 | 8.834e-05
3200 | 7.9726e-05 | 9.024e-05
3300 | 8.1044e-05 | 9.2119e-05
3400 | 8.2342e-05 | 9.398e-05
3500 | 8.3619e-05 | 9.5824e-05
3600 | 8.4877e-05 | 9.7649e-05
3700 | 8.6117e-05 | 9.9458e-05
3800 | 8.734e-05 | 0.00010125
3900 | 8.8546e-05 | 0.00010303
4000 | 8.9735e-05 | 0.00010479
4100 | 9.091e-05 | 0.00010654
4200 | 9.2069e-05 | 0.00010827
4300 | 9.3214e-05 | 0.00010999
4400 | 9.4346e-05 | 0.0001117
4500 | 9.5464e-05 | 0.0001134
4600 | 9.6569e-05 | 0.00011508
4700 | 9.7661e-05 | 0.00011675
4800 | 9.8742e-05 | 0.00011841
4900 | 9.9811e-05 | 0.00012005
5000 | 0.00010087 | 0.00012169
5100 | 0.00010192 | 0.00012332
5200 | 0.00010295 | 0.00012493
5300 | 0.00010398 | 0.00012654
5400 | 0.00010499 | 0.00012813
5500 | 0.000106 | 0.00012971
5600 | 0.000107 | 0.00013129
5700 | 0.00010799 | 0.00013286
5800 | 0.00010896 | 0.00013441
5900 | 0.00010993 | 0.00013596
6000 | 0.0001109 | 0.0001375
6100 | 0.00011185 | 0.00013903
6200 | 0.00011279 | 0.00014056
6300 | 0.00011373 | 0.00014207
6400 | 0.00011466 | 0.00014358
6500 | 0.00011558 | 0.00014508
6600 | 0.0001165 | 0.00014657
6700 | 0.00011741 | 0.00014805
6800 | 0.00011831 | 0.00014953
6900 | 0.0001192 | 0.000151
7000 | 0.00012009 | 0.00015246
7100 | 0.00012097 | 0.00015392
7200 | 0.00012185 | 0.00015537
7300 | 0.00012272 | 0.00015681
7400 | 0.00012358 | 0.00015825
7500 | 0.00012443 | 0.00015968
7600 | 0.00012529 | 0.0001611
7700 | 0.00012613 | 0.00016252
7800 | 0.00012697 | 0.00016393
7900 | 0.0001278 | 0.00016533
8000 | 0.00012863 | 0.00016673
8100 | 0.00012946 | 0.00016812
8200 | 0.00013027 | 0.00016951
8300 | 0.00013109 | 0.00017089
8400 | 0.00013189 | 0.00017227
8500 | 0.0001327 | 0.00017364
8600 | 0.0001335 | 0.00017501
8700 | 0.00013429 | 0.00017637
8800 | 0.00013508 | 0.00017773
8900 | 0.00013586 | 0.00017908
9000 | 0.00013664 | 0.00018042
9100 | 0.00013742 | 0.00018176
9200 | 0.00013819 | 0.0001831
9300 | 0.00013895 | 0.00018443
9400 | 0.00013972 | 0.00018576
9500 | 0.00014048 | 0.00018708
9600 | 0.00014123 | 0.00018839
9700 | 0.00014198 | 0.00018971
9800 | 0.00014273 | 0.00019102
9900 | 0.00014347 | 0.00019232
10000 | 0.00014421 | 0.00019362